## READ_ME
FILE NAME | Residential Menus for Equipment, Shells, and Subsidies (RSMESS)
USED BY | RTEKREAD subroutine of the National Energy Modeling System (NEMS) Residential Demand Module (RDM)
DEFINITION | Residential sector menu for equipment and shell selection
Tab | Content | Source | Comment | Last Modified
RSCLASS | Residential major end-use equipment class inputs | See tab for sources | Formerly contained in RSCLASS.txt input file | 2024-07-11
RSMEQP | Residential major end-use equipment technology menu | See tab for sources | Formerly contained in RSMEQP.txt input file Correct vintage year rows must be present to pull in all applicable values. | 2024-11-01
RSMSHL | Residential shell package inputs | See tab for sources | Formerly contained in RSMSHL.txt input file; subsidies are looked up automatically, but correct vintage year rows must be present to pull in all applicable values | 2024-11-05
TaxCred&Subs | Equipment and whole-building subsidy lookup tables for federal tax credits, non-federal energy efficiency subsidies, and CPP energy efficiency subsidies | See tab for sources | Updated non-federal energy efficiency rebates based on 2022 data. | 2024-10-10

## RSCLASS
FILE NAME | RSCLASS
DATE MODIFIED | 2024-07-11
DEFINITION | Residential technology equipment class descriptions (pointers and flags for major end-use equipment types)
UNITS | None
DIMENSION | Housing type, Census division, equipment type
SPECIAL CONSTRAINTS | Varies
ORGANIZATION OF DATA | Number classes 1, 2 , 3, ... must match RSM(EQP and SHL) class numbers
Do not change equipment class names (RTCLNAME); RTCLENDU mapping shown in Table 1 and RTFUEL mapping shown in Table 2 of RDM documentation
RTxxxxxx are RESD variable names (also named ranges in Excel); total available number of RSCLASS rows controlled by MNUMRTCL in RTEK includes file
File must be sorted by column one (RTCLENDU) then column two (RTCLEQCL)
SOURCES | Guidehouse and Leidos, EIA - Technology Forecast Updates – Residential and Commercial Building Technologies – Reference Case, March, 2023 (https://www.eia.gov/analysis/studies/buildings/equipcosts/)
Weibull parameters sourced from various DOE rulemaking technical support documents accessed through https://www.energy.gov/eere/buildings/standards-and-test-procedures
COMMENT | Updated base efficiencies and equipment life parameters based on latest technology report and DOE TSDs
30 | Number of class records (ClsRecords)
[10 empty] | scale (α) | shape (β) | delay (θ) | <- Descriptions from DOE Technical Support Documents
Equipment Life Parameters
End Use/ Class Lookup | End Use | Equipment Class | Type Pointer | Equipment Class Pointer | Replacement Equipment Class | Fuel | Furnace Fan Flag | Base Efficiency | Efficiency Metric | Weibull λ | Weibull K | Alpha | Minimum Equipment Life (Years) | Maximum Equipment Life (Years) | New Beta | Switching Factor | Replacement Beta | Bias | Equipment Class Name
- | xlRTCLENDU | xlRTCLEQCL | xlRTCLTYPT | xlRTCLPNTR | xlRTCLREPL | xlRTFUEL | xlRTFFAN | xlRTBASEFF | - | xlRTLAMBDA | xlRTK | xlRTALPHA | - | - | xlRTFCBETA | xlRTSWFACT | xlRTSWBETA | xlRTSWBIAS | xlRTCLNAME | <- RSCLASS variable names
11 | 1 | 1 | 1 | 2 | 3 | 4 | 0 | 0.98 | AFUE | 23.9 | 3.7 | 1 | 15 | 30 | -0.00108 | 0.2 | -0.00172 | -0.47 | ELEC_RAD
12 | 1 | 2 | 2 | 2 | 0 | 4 | 0 | 2.3154 | COP | 15.88 | 2 | 1 | 15.3 | 15.3 | -0.00108 | 0.2 | -0.00172 | -0.1 | ELEC_HP
13 | 1 | 3 | 6 | 1 | 0 | 3 | 1 | 0.8 | AFUE | 22.6 | 3.7 | 1 | 16.1 | 24.7 | -0.00108 | 0 | -0.00172 | 0 | NG_FA
14 | 1 | 4 | 10 | 1 | 0 | 3 | 1 | 0.82 | AFUE | 28.87 | 2.39 | 1 | 20 | 30 | -0.00108 | 0 | -0.00172 | 0 | NG_RAD
15 | 1 | 5 | 14 | 2 | 0 | 1 | 0 | 0.83 | AFUE | 23.9 | 3.7 | 1 | 19.7 | 33.1 | -0.00108 | 0.2 | -0.00172 | -0.27 | KERO_FA
16 | 1 | 6 | 18 | 4 | 3 | 2 | 1 | 0.8 | AFUE | 22.6 | 3.7 | 1 | 16.1 | 24.7 | -0.00108 | 0.2 | -0.00172 | -0.03 | LPG_FA
17 | 1 | 7 | 22 | 3 | 3 | 1 | 1 | 0.83 | AFUE | 23.9 | 3.7 | 1 | 19.7 | 33.1 | -0.00108 | 0.2 | -0.00172 | -0.03 | DIST_FA
18 | 1 | 8 | 26 | 3 | 0 | 1 | 1 | 0.84 | AFUE | 26.77 | 2.39 | 1 | 18 | 28 | -0.00108 | 0.2 | -0.00172 | -0.03 | DIST_RAD
19 | 1 | 9 | 29 | 2 | 3 | 6 | 1 | 0.63 | HHV | 20.23 | 4.11 | 1 | 12 | 25 | -0.00108 | 0.3 | -0.00172 | -0.27 | WOOD_HT
110 | 1 | 10 | 31 | 2 | 0 | 4 | 0 | 3.1 | COP | 17.04 | 1.64 | 1 | 8 | 20.8 | -0.00108 | 0 | -0.00172 | -0.1 | GEO_HP
111 | 1 | 11 | 35 | 1 | 0 | 3 | 1 | 1.3 | COP | 15.8 | 7.21 | 0.5 | 12 | 18 | -0.00108 | 0 | -0.00172 | -0.1 | NG_HP
21 | 2 | 1 | 1 | 0 | 0 | 4 | 0 | 3.1946 | COP | 9.36 | 2.49 | 1 | 6 | 13 | 0 | 0.1 | -0.00172 | 0 | ROOM_AIR
22 | 2 | 2 | 4 | 0 | 0 | 4 | 0 | 3.6635 | COP | 22.48 | 2 | 1 | 11 | 25 | 0 | 0 | -0.00172 | 0 | CENT_AIR
23 | 2 | 3 | 8 | 2 | 0 | 4 | 0 | 3.8394 | COP | 15.88 | 2 | 1 | 15.3 | 15.3 | 0 | 0 | 0 | 0 | ELEC_HP
24 | 2 | 4 | 12 | 10 | 0 | 4 | 0 | 13.3 | EER | 17.04 | 1.64 | 1 | 8 | 20.8 | 0 | 0 | 0 | 0 | GEO_HP
25 | 2 | 5 | 16 | 11 | 0 | 3 | 0 | 0.6 | COP | 15.8 | 7.21 | 0.5 | 12 | 18 | 0 | 0 | 0 | 0 | NG_HP
31 | 3 | 1 | 1 | 0 | 0 | 4 | 0 | 0.25 | kWh/cycle | 13.91 | 2.69 | 1 | 6 | 17 | 0 | 0 | -0.00172 | 0 | CL_WASH
41 | 4 | 1 | 1 | 0 | 0 | 4 | 0 | 0.72881 | cycle/kWh | 15.9 | 1.8 | 1 | 14.5 | 14.5 | 0 | 0 | -0.00172 | 0 | DS_WASH
51 | 5 | 1 | 1 | 1 | 3 | 3 | 0 | 0.57637 | UEF | 15.1 | 1.76 | 1 | 13 | 13 | 0 | 0.1 | -0.00172 | -0.05 | NG_WH
52 | 5 | 2 | 4 | 3 | 0 | 4 | 0 | 0.88149 | UEF | 15.7 | 1.57 | 1 | 13 | 13 | 0 | 0.4 | -0.00172 | -0.05 | ELEC_WH
53 | 5 | 3 | 9 | 3 | 0 | 1 | 0 | 0.50916 | UEF | 16.2 | 1.7 | 1 | 13 | 13 | 0 | 0.5 | -0.00172 | -0.17 | DIST_WH
54 | 5 | 4 | 12 | 2 | 0 | 2 | 0 | 0.57637 | UEF | 15.1 | 1.76 | 1 | 13 | 13 | 0 | 0.5 | -0.00172 | -0.27 | LPG_WH
55 | 5 | 5 | 15 | 3 | 0 | 4 | 0 | 1 | SEF | 24.48 | 4.35 | 1 | 15 | 30 | 0 | 0 | -0.00172 | 4.7 | SOLAR_WH
61 | 6 | 1 | 1 | 0 | 0 | 3 | 0 | 0.4 | % efficiency | 14.56 | 5.73 | 1 | 14.5 | 14.5 | 0 | 0 | -0.00172 | 0 | NG_STV
62 | 6 | 2 | 3 | 0 | 0 | 2 | 0 | 0.4 | % efficiency | 14.56 | 5.73 | 1 | 14.5 | 14.5 | 0 | 0.2 | -0.00172 | -0.07 | LPG_STV
63 | 6 | 3 | 5 | 0 | 0 | 4 | 0 | 509.9 | kWh/yr | 16.88 | 6.99 | 1 | 16.8 | 16.8 | 0 | 0.2 | -0.00172 | -0.01 | ELEC_STV
71 | 7 | 1 | 1 | 0 | 0 | 3 | 0 | 3.18 | CEF | 15.03 | 2.76 | 1 | 8 | 18 | 0 | 0 | -0.00172 | 0 | NG_DRY
72 | 7 | 2 | 4 | 0 | 0 | 4 | 0 | 3.59 | CEF | 15.03 | 2.76 | 1 | 8 | 18 | 0 | 0.2 | -0.00172 | -0.02 | ELEC_DRY
81 | 8 | 1 | 1 | 0 | 0 | 4 | 0 | 640.0336 | kWh/yr | 10.26 | 1.28 | 5.13 | 15 | 15 | 0 | 0 | -0.00172 | 0 | REFR
91 | 9 | 1 | 1 | 0 | 0 | 4 | 0 | 483.3605 | kWh/yr | 21.96 | 1.83 | 1 | 21 | 21 | 0 | 0 | -0.00172 | 0 | FREZ
^^ Insert new rows above, and extend named ranges if rows are inserted immediately above grey boxes ^^
Used to modify technology parameters in resd.f (labeled !EqpParam)
1 | 2 | 3 | 4 | 5 | 6 | 7 | 8 | 9
Space Heating | Space Cooling | ClothesWashing | Dishwashing | Water Heating | Cooking | Clothes Drying | Refrigeration | Standalone Freezing
nHeatClasses | nCoolClasses | nClWashClasses | nDishClasses | nWatHtClasses | nCookClasses | nClDryClasses | nRefrClasses | nFrezClasses
11 | 5 | 1 | 1 | 5 | 3 | 2 | 1 | 1
Note on B17: MNUMRTCL in RTEK includes file must be greater than or equal to this value.
Note on L18: Weibull distribution scale parameter α, which would be the decay length in an exponential distribution
Note on M18: Weibull distribution shape parameter β, which determines the way in which the failure rate changes through time In the case of appliances, β commonly is greater than 1, reflecting an increasing failure rate as appliances age.
Note on N18: Weibull distribution delay parameter θ, which allows for a delay before any failures occur (e.g., during manufacturer warranty period; a delay parameter of θ=1 would reflect a typical manufacturer warranty period of 1 year)
Note on B20: Used to lookup equipment class fuel in RSMEQP; not used by model
Note on C20: 1=Space Heating 2=Space Cooling 3=Clothes Washing 4=Dishwashing 5=Water Heating 6=Cooking 7=Clothes Drying 8=Refrigeration 9=Freezing
Note on D20: Appears on all records; matches xlRTTYEQCL in RSMEQP for one or more equipment types (there are one or more equipment types in RSMEQP for each class in RSCLASS)
Note on E20: Required pointer from equipment class to a representative equipment type. This is the only pointer from RSCLASS to RSMEQP. This pointer selects the equipment type used in determining the equipment class for newly constructed housing units and replacement equipment class in single-family houses. Its value is the lowest xlRTEQTYPE in RSMEQP of the representative equipment. Note that these are array equations (hold Ctrl+Shift+Enter when modifying equations)
Note on F20: Points to associated equipment classes in other end uses (space heating, space cooling, and water heating only); otherwise, equals 0. If space heating (end use = 1): Required pointer from space heater class to associated water heater class linking water heater fuel choice to space heater fuel choice for newly constructed housing units. If space cooling (end use = 2): Required pointer from cooling heat pump class to same class of heating heat pump. 0 = Not a heat pump; Integer = corresponding space heating heat pump class number If water heating (end use = 5): Required pointer from water heater class to matching cooking class, linking cooking fuel choice to water heater fuel choice for newly constructed housing units. Only natural gas water heaters may point to two types of cooking ranges (i.e., natural gas or electric; see xlRTCLREPL for end use 5).
Note on G20: Required for space heating and water heating only; zero otherwise. If space heating (end use = 1): Flag for replacing the existing space heater class with a natural gas forced-air space heater at retirement. If water heating (end use = 5): Second pointer from natural gas water heating class to matching cooking class. The model (NGNGFACT in resd.f) assumes that 50% of new single-family homes, 48% of new multifamily homes, and 75% of new mobile homes with natural gas water heaters have natural gas ranges and the remainder have electric ranges.
Note on H20: 1=Distillate fuel oil (wood priced to distillate) 2=LPG (propane) 3=Natural Gas 4=Electricity (geothermal and solar priced to electricity) 5=Kerosene 6=Wood
Note on I20: Value of 1 assigns use of a furnace fan with respective central heating/ cooling technology; zero otherwise. Used for non-electric heating end-use equipment only?
Note on J20: Installed base efficiency (end uses 1, 2, 4, 5, 7) or intensity (end uses 3, 6, 8, 9) in RECS year
Note on K20: For reference only; not used by model
Note on L20: Equipment life Weibull distribution scale parameter lambda (λ)
Note on M20: Equipment life Weibull distribution shape parameter k
Note on N20: Equipment life parameter alpha (α) for exponential decay
Note on O20: Retained for informational purposes. Not used by model, but used to develop Weibull parameters for some equipment classes for which DOE TSD parameters don't exist. Weibull parameters to left otherwise supersede these values.
Note on P20: Retained for informational purposes. Not used by model, but used to develop Weibull parameters for some equipment classes for which DOE TSD parameters don't exist. Weibull parameters to left otherwise supersede these values.
Note on Q20: New home heating technology choice model log-linear parameter beta (β). Used only for space heating (end use 1); zero otherwise.
Note on R20: Maximum fraction of single-family homes which may switch away from specified equipment class on replacement.
Note on S20: Replacement technology choice model log-linear parameter beta (β). Used only for single-family homes.
Note on T20: Replacement technology choice model bias parameter. Used only for single-family homes.
Note on U20: Do not change; this is used as a lookup in model
Note on H26: Changed from 5 (kerosene) to 1 (distillate fuel oil) because kerosene is aggregated with distillate fuel oil in historical data sources
Note on K38: machine energy

## RSMEQP
| FILE NAME | RSMEQP | [7 empty] | Changed value from prior version
| DATE MODIFIED | 2024-11-01 | [7 empty] | New value
| DEFINITION | Major end-use equipment technology menu | [7 empty] | Verify value
| UNITS | Various= see RDM documentation for efficiency units
| DIMENSION | End use, equipment class, Census division, end-use technology, vintage
| SPECIAL CONSTRAINTS | Must be sorted by column one then column two
End use (xlRTTYENDU) and class number (xlRTTYEQCL) must match xlRTCLENDU and xlRTCLEQCL in RSCLASS.txt input file, respectively
Do not add equipment classes (xlRTTYEQCL)= do not change equipment class names (xlRTTYNAME)
Each xlRTEQTYPE must range the full 2021-2050 projection period and begin with the same RTCLTYPT as in RSCLASS.txt
Set xlRTCENDIV=11 if the entire data row applies to all census divisions; will not apply to ENERGY STAR or higher equipment that receives census division-level non-federal energy efficiency subsidies
| ORGANIZATION OF DATA | xlRTxxxxxx labels are RDM variable names (also named ranges in Excel)
| SOURCES | Guidehouse and Leidos, EIA - Technology Forecast Updates – Residential and Commercial Building Technologies – Reference Case, March, 2023 (https://www.eia.gov/analysis/studies/buildings/equipcosts/)
| COMMENT | Revise base year for 2020 RECS; update equipment costs and characteristics using 2023 technology report; remove instances of Typical equipment that have same performance and cost characteristics as Current Standard or ENERGY STAR; incorporate revised federal minimum efficiency standards and ENERGY STAR specifications
| 865 | Number of technology records (EqpRecords)
| 2022 | Equipment cost dollar year (RTEKDOLLARYR)
| 2097 | Minimum array size parameter (MNUMRTTY)
[20 empty] | Cost Trend Function |  |  |  | Efficiency Choice Model Logit Parameters
| End Use | Equipment Class | Equipment Type | First Year | Last Year | Census Division | HVAC Pointer | Type Pointer | Clothes Washer Integrated Modified Energy Factor | Hot Water Load Adjustment | Efficiency | Replacement Cost | New Construction Cost | Federal Replacement Subsidy | Federal New Construction Subsidy | Non-Federal Replacement Subsidy | Non-Federal New Construction Subsidy | EE Replacement Subsidy | EE New Construction Subsidy | Maturity | Cost Decline Initial Year | Shape Parameter | Cost Decline | Beta_1 | Beta_2 | Beta_3 | Bias | Tech Name
| xlRTCLENDU | xlRTCLEQCL | [26 empty] | <- RSCLASS variable names
xlI | xlRTTYENDU | xlRTTYEQCL | xlRTEQTYPE | xlRTINITYR | xlRTLASTYR | xlRTCENDIV | xlHVACPNTR | xlRTTYPNTR | xlCWMEF | xlLOADADJ | xlRTEQEFF | xlRTEQCOST | xlRTRECOST | xlRTEQSUB | xlRTRESUB | xlRTEQSUBN | xlRTRESUBN | xlRTEQSUB111D | xlRTRESUB111D | xlRTMATURE | xlRTCOSTP1 | xlRTCOSTP2 | xlRTCOSTP3 | xlRTECBTA1 | xlRTECBTA2 | xlRTECBTA3 | xlRTECBIAS | xlRTTYNAME | <- RSMEQP variable names
1 | 1 | 1 | 1 | 2020 | 2050 | 11 | 1 | 0 | 0 | 0 | 1 | 1480 | 950 | 0 | 0 | 0 | 0 | 0 | 0 | MATURE | 2020 | 1 | 0 | -0.0053538 | -0.082366 | 0 | 0 | ELEC_RAD2
2 | 1 | 2 | 2 | 2020 | 2022 | 11 | 2 | 0 | 0 | 0 | 2.4033 | 3365 | 3970 | 0 | 0 | 0 | 0 | 0 | 0 | MATURE | 2020 | 1 | 0 | -0.00016873 | -0.0025958 | 0 | 0 | ELEC_HP1
3 | 1 | 2 | 2 | 2023 | 2050 | 11 | 2 | 0 | 0 | 0 | 2.5791 | 3405 | 4110 | 0 | 0 | 0 | 0 | 0 | 0 | MATURE | 2020 | 1 | 0 | -0.00016873 | -0.0025958 | 0 | 0 | ELEC_HP1
4 | 1 | 2 | 3 | 2020 | 2021 | 11 | 3 | 0 | 0 | 0 | 2.5205 | 2135 | 4270 | 150 | 0 | 0 | 0 | 0 | 0 | MATURE | 2020 | 1 | 0 | -0.00016873 | -0.0025958 | 0 | 0 | ELEC_HP2
5 | 1 | 2 | 3 | 2022 | 2022 | 11 | 3 | 0 | 0 | 0 | 2.5205 | 2135 | 4270 | 1000 | 0 | 0 | 0 | 0 | 0 | MATURE | 2020 | 1 | 0 | -0.00016873 | -0.0025958 | 0 | 0 | ELEC_HP2
6 | 1 | 2 | 3 | 2023 | 2032 | 11 | 3 | 0 | 0 | 0 | 2.6964 | 3470 | 4380 | 1000 | 0 | 0 | 0 | 0 | 0 | MATURE | 2020 | 1 | 0 | -0.00016873 | -0.0025958 | 0 | 0 | ELEC_HP2
7 | 1 | 2 | 3 | 2033 | 2039 | 11 | 3 | 0 | 0 | 0 | 2.6964 | 3470 | 4380 | 0 | 0 | 0 | 0 | 0 | 0 | MATURE | 2020 | 1 | 0 | -0.00016873 | -0.0025958 | 0 | 0 | ELEC_HP2
8 | 1 | 2 | 3 | 2040 | 2050 | 11 | 3 | 0 | 0 | 0 | 2.7257 | 3620 | 5000 | 0 | 0 | 0 | 0 | 0 | 0 | MATURE | 2020 | 1 | 0 | -0.00016873 | -0.0025958 | 0 | 0 | ELEC_HP2
9 | 1 | 2 | 4 | 2020 | 2021 | 1 | 4 | 0 | 0 | 0 | 2.4912 | 3405 | 4110 | 150 | 0 | 492 | 593 | 0 | 0 | MATURE | 2020 | 1 | 0 | -0.00020762 | -0.0031942 | 0 | 0 | ELEC_HP3
10 | 1 | 2 | 4 | 2020 | 2021 | 2 | 4 | 0 | 0 | 0 | 2.4912 | 3405 | 4110 | 150 | 0 | 178 | 215 | 0 | 0 | MATURE | 2020 | 1 | 0 | -0.00020762 | -0.0031942 | 0 | 0 | ELEC_HP3
11 | 1 | 2 | 4 | 2020 | 2021 | 3 | 4 | 0 | 0 | 0 | 2.4912 | 3405 | 4110 | 150 | 0 | 269 | 325 | 0 | 0 | MATURE | 2020 | 1 | 0 | -0.00020762 | -0.0031942 | 0 | 0 | ELEC_HP3
12 | 1 | 2 | 4 | 2020 | 2021 | 4 | 4 | 0 | 0 | 0 | 2.4912 | 3405 | 4110 | 150 | 0 | 164 | 198 | 0 | 0 | MATURE | 2020 | 1 | 0 | -0.00020762 | -0.0031942 | 0 | 0 | ELEC_HP3
13 | 1 | 2 | 4 | 2020 | 2021 | 5 | 4 | 0 | 0 | 0 | 2.4912 | 3405 | 4110 | 150 | 0 | 74 | 90 | 0 | 0 | MATURE | 2020 | 1 | 0 | -0.00020762 | -0.0031942 | 0 | 0 | ELEC_HP3
14 | 1 | 2 | 4 | 2020 | 2021 | 6 | 4 | 0 | 0 | 0 | 2.4912 | 3405 | 4110 | 150 | 0 | 0 | 0 | 0 | 0 | MATURE | 2020 | 1 | 0 | -0.00020762 | -0.0031942 | 0 | 0 | ELEC_HP3
15 | 1 | 2 | 4 | 2020 | 2021 | 7 | 4 | 0 | 0 | 0 | 2.4912 | 3405 | 4110 | 150 | 0 | 659 | 796 | 0 | 0 | MATURE | 2020 | 1 | 0 | -0.00020762 | -0.0031942 | 0 | 0 | ELEC_HP3
16 | 1 | 2 | 4 | 2020 | 2021 | 8 | 4 | 0 | 0 | 0 | 2.4912 | 3405 | 4110 | 150 | 0 | 157 | 190 | 0 | 0 | MATURE | 2020 | 1 | 0 | -0.00020762 | -0.0031942 | 0 | 0 | ELEC_HP3
17 | 1 | 2 | 4 | 2020 | 2021 | 9 | 4 | 0 | 0 | 0 | 2.4912 | 3405 | 4110 | 150 | 0 | 378 | 456 | 488.25 | 616.5 | MATURE | 2020 | 1 | 0 | -0.00020762 | -0.0031942 | 0 | 0 | ELEC_HP3
18 | 1 | 2 | 4 | 2022 | 2022 | 1 | 4 | 0 | 0 | 0 | 2.4912 | 3405 | 4110 | 1000 | 0 | 492 | 593 | 0 | 0 | MATURE | 2020 | 1 | 0 | -0.00020762 | -0.0031942 | 0 | 0 | ELEC_HP3
19 | 1 | 2 | 4 | 2022 | 2022 | 2 | 4 | 0 | 0 | 0 | 2.4912 | 3405 | 4110 | 1000 | 0 | 178 | 215 | 0 | 0 | MATURE | 2020 | 1 | 0 | -0.00020762 | -0.0031942 | 0 | 0 | ELEC_HP3
20 | 1 | 2 | 4 | 2022 | 2022 | 3 | 4 | 0 | 0 | 0 | 2.4912 | 3405 | 4110 | 1000 | 0 | 269 | 325 | 0 | 0 | MATURE | 2020 | 1 | 0 | -0.00020762 | -0.0031942 | 0 | 0 | ELEC_HP3
21 | 1 | 2 | 4 | 2022 | 2022 | 4 | 4 | 0 | 0 | 0 | 2.4912 | 3405 | 4110 | 1000 | 0 | 164 | 198 | 0 | 0 | MATURE | 2020 | 1 | 0 | -0.00020762 | -0.0031942 | 0 | 0 | ELEC_HP3
22 | 1 | 2 | 4 | 2022 | 2022 | 5 | 4 | 0 | 0 | 0 | 2.4912 | 3405 | 4110 | 1000 | 0 | 74 | 90 | 0 | 0 | MATURE | 2020 | 1 | 0 | -0.00020762 | -0.0031942 | 0 | 0 | ELEC_HP3
23 | 1 | 2 | 4 | 2022 | 2022 | 6 | 4 | 0 | 0 | 0 | 2.4912 | 3405 | 4110 | 1000 | 0 | 0 | 0 | 0 | 0 | MATURE | 2020 | 1 | 0 | -0.00020762 | -0.0031942 | 0 | 0 | ELEC_HP3
24 | 1 | 2 | 4 | 2022 | 2022 | 7 | 4 | 0 | 0 | 0 | 2.4912 | 3405 | 4110 | 1000 | 0 | 659 | 796 | 0 | 0 | MATURE | 2020 | 1 | 0 | -0.00020762 | -0.0031942 | 0 | 0 | ELEC_HP3
25 | 1 | 2 | 4 | 2022 | 2022 | 8 | 4 | 0 | 0 | 0 | 2.4912 | 3405 | 4110 | 1000 | 0 | 157 | 190 | 0 | 0 | MATURE | 2020 | 1 | 0 | -0.00020762 | -0.0031942 | 0 | 0 | ELEC_HP3
26 | 1 | 2 | 4 | 2022 | 2022 | 9 | 4 | 0 | 0 | 0 | 2.4912 | 3405 | 4110 | 1000 | 0 | 378 | 456 | 360.75 | 616.5 | MATURE | 2020 | 1 | 0 | -0.00020762 | -0.0031942 | 0 | 0 | ELEC_HP3
27 | 1 | 2 | 4 | 2023 | 2032 | 1 | 4 | 0 | 0 | 0 | 2.6964 | 3470 | 4380 | 1000 | 0 | 501 | 632 | 0 | 0 | MATURE | 2020 | 1 | 0 | -0.00020762 | -0.0031942 | 0 | 0 | ELEC_HP3
28 | 1 | 2 | 4 | 2023 | 2032 | 2 | 4 | 0 | 0 | 0 | 2.6964 | 3470 | 4380 | 1000 | 0 | 182 | 229 | 0 | 0 | MATURE | 2020 | 1 | 0 | -0.00020762 | -0.0031942 | 0 | 0 | ELEC_HP3
29 | 1 | 2 | 4 | 2023 | 2032 | 3 | 4 | 0 | 0 | 0 | 2.6964 | 3470 | 4380 | 1000 | 0 | 274 | 346 | 0 | 0 | MATURE | 2020 | 1 | 0 | -0.00020762 | -0.0031942 | 0 | 0 | ELEC_HP3
30 | 1 | 2 | 4 | 2023 | 2032 | 4 | 4 | 0 | 0 | 0 | 2.6964 | 3470 | 4380 | 1000 | 0 | 167 | 211 | 0 | 0 | MATURE | 2020 | 1 | 0 | -0.00020762 | -0.0031942 | 0 | 0 | ELEC_HP3
31 | 1 | 2 | 4 | 2023 | 2032 | 5 | 4 | 0 | 0 | 0 | 2.6964 | 3470 | 4380 | 1000 | 0 | 76 | 96 | 0 | 0 | MATURE | 2020 | 1 | 0 | -0.00020762 | -0.0031942 | 0 | 0 | ELEC_HP3
32 | 1 | 2 | 4 | 2023 | 2032 | 6 | 4 | 0 | 0 | 0 | 2.6964 | 3470 | 4380 | 1000 | 0 | 0 | 0 | 0 | 0 | MATURE | 2020 | 1 | 0 | -0.00020762 | -0.0031942 | 0 | 0 | ELEC_HP3
33 | 1 | 2 | 4 | 2023 | 2032 | 7 | 4 | 0 | 0 | 0 | 2.6964 | 3470 | 4380 | 1000 | 0 | 672 | 848 | 0 | 0 | MATURE | 2020 | 1 | 0 | -0.00020762 | -0.0031942 | 0 | 0 | ELEC_HP3
34 | 1 | 2 | 4 | 2023 | 2032 | 8 | 4 | 0 | 0 | 0 | 2.6964 | 3470 | 4380 | 1000 | 0 | 160 | 202 | 0 | 0 | MATURE | 2020 | 1 | 0 | -0.00020762 | -0.0031942 | 0 | 0 | ELEC_HP3
35 | 1 | 2 | 4 | 2023 | 2032 | 9 | 4 | 0 | 0 | 0 | 2.6964 | 3470 | 4380 | 1000 | 0 | 385 | 486 | 370.5 | 657 | MATURE | 2020 | 1 | 0 | -0.00020762 | -0.0031942 | 0 | 0 | ELEC_HP3
36 | 1 | 2 | 4 | 2033 | 2050 | 1 | 4 | 0 | 0 | 0 | 2.6964 | 3470 | 4380 | 0 | 0 | 501 | 632 | 0 | 0 | MATURE | 2020 | 1 | 0 | -0.00020762 | -0.0031942 | 0 | 0 | ELEC_HP3
37 | 1 | 2 | 4 | 2033 | 2050 | 2 | 4 | 0 | 0 | 0 | 2.6964 | 3470 | 4380 | 0 | 0 | 182 | 229 | 0 | 0 | MATURE | 2020 | 1 | 0 | -0.00020762 | -0.0031942 | 0 | 0 | ELEC_HP3
38 | 1 | 2 | 4 | 2033 | 2050 | 3 | 4 | 0 | 0 | 0 | 2.6964 | 3470 | 4380 | 0 | 0 | 274 | 346 | 0 | 0 | MATURE | 2020 | 1 | 0 | -0.00020762 | -0.0031942 | 0 | 0 | ELEC_HP3
39 | 1 | 2 | 4 | 2033 | 2050 | 4 | 4 | 0 | 0 | 0 | 2.6964 | 3470 | 4380 | 0 | 0 | 167 | 211 | 0 | 0 | MATURE | 2020 | 1 | 0 | -0.00020762 | -0.0031942 | 0 | 0 | ELEC_HP3
40 | 1 | 2 | 4 | 2033 | 2050 | 5 | 4 | 0 | 0 | 0 | 2.6964 | 3470 | 4380 | 0 | 0 | 76 | 96 | 0 | 0 | MATURE | 2020 | 1 | 0 | -0.00020762 | -0.0031942 | 0 | 0 | ELEC_HP3
41 | 1 | 2 | 4 | 2033 | 2050 | 6 | 4 | 0 | 0 | 0 | 2.6964 | 3470 | 4380 | 0 | 0 | 0 | 0 | 0 | 0 | MATURE | 2020 | 1 | 0 | -0.00020762 | -0.0031942 | 0 | 0 | ELEC_HP3
42 | 1 | 2 | 4 | 2033 | 2050 | 7 | 4 | 0 | 0 | 0 | 2.6964 | 3470 | 4380 | 0 | 0 | 672 | 848 | 0 | 0 | MATURE | 2020 | 1 | 0 | -0.00020762 | -0.0031942 | 0 | 0 | ELEC_HP3
43 | 1 | 2 | 4 | 2033 | 2050 | 8 | 4 | 0 | 0 | 0 | 2.6964 | 3470 | 4380 | 0 | 0 | 160 | 202 | 0 | 0 | MATURE | 2020 | 1 | 0 | -0.00020762 | -0.0031942 | 0 | 0 | ELEC_HP3
44 | 1 | 2 | 4 | 2033 | 2050 | 9 | 4 | 0 | 0 | 0 | 2.6964 | 3470 | 4380 | 0 | 0 | 385 | 486 | 520.5 | 657 | MATURE | 2020 | 1 | 0 | -0.00020762 | -0.0031942 | 0 | 0 | ELEC_HP3
45 | 1 | 2 | 5 | 2020 | 2021 | 1 | 5 | 0 | 0 | 0 | 3.6377 | 4310 | 6740 | 150 | 0 | 622 | 973 | 0 | 0 | MATURE | 2020 | 1 | 0 | -0.00020762 | -0.0031942 | 0 | 0 | ELEC_HP4
46 | 1 | 2 | 5 | 2020 | 2021 | 2 | 5 | 0 | 0 | 0 | 3.6377 | 4310 | 6740 | 150 | 0 | 225 | 353 | 0 | 0 | MATURE | 2020 | 1 | 0 | -0.00020762 | -0.0031942 | 0 | 0 | ELEC_HP4
47 | 1 | 2 | 5 | 2020 | 2021 | 3 | 5 | 0 | 0 | 0 | 3.6377 | 4310 | 6740 | 150 | 0 | 341 | 533 | 0 | 0 | MATURE | 2020 | 1 | 0 | -0.00020762 | -0.0031942 | 0 | 0 | ELEC_HP4
48 | 1 | 2 | 5 | 2020 | 2021 | 4 | 5 | 0 | 0 | 0 | 3.6377 | 4310 | 6740 | 150 | 0 | 208 | 325 | 0 | 0 | MATURE | 2020 | 1 | 0 | -0.00020762 | -0.0031942 | 0 | 0 | ELEC_HP4
49 | 1 | 2 | 5 | 2020 | 2021 | 5 | 5 | 0 | 0 | 0 | 3.6377 | 4310 | 6740 | 150 | 0 | 94 | 147 | 0 | 0 | MATURE | 2020 | 1 | 0 | -0.00020762 | -0.0031942 | 0 | 0 | ELEC_HP4
50 | 1 | 2 | 5 | 2020 | 2021 | 6 | 5 | 0 | 0 | 0 | 3.6377 | 4310 | 6740 | 150 | 0 | 0 | 0 | 0 | 0 | MATURE | 2020 | 1 | 0 | -0.00020762 | -0.0031942 | 0 | 0 | ELEC_HP4
51 | 1 | 2 | 5 | 2020 | 2021 | 7 | 5 | 0 | 0 | 0 | 3.6377 | 4310 | 6740 | 150 | 0 | 835 | 1305 | 0 | 0 | MATURE | 2020 | 1 | 0 | -0.00020762 | -0.0031942 | 0 | 0 | ELEC_HP4
52 | 1 | 2 | 5 | 2020 | 2021 | 8 | 5 | 0 | 0 | 0 | 3.6377 | 4310 | 6740 | 150 | 0 | 199 | 311 | 0 | 0 | MATURE | 2020 | 1 | 0 | -0.00020762 | -0.0031942 | 0 | 0 | ELEC_HP4
53 | 1 | 2 | 5 | 2020 | 2021 | 9 | 5 | 0 | 0 | 0 | 3.6377 | 4310 | 6740 | 150 | 0 | 479 | 748 | 624 | 1011 | MATURE | 2020 | 1 | 0 | -0.00020762 | -0.0031942 | 0 | 0 | ELEC_HP4
54 | 1 | 2 | 5 | 2022 | 2032 | 1 | 5 | 0 | 0 | 0 | 3.6377 | 4310 | 6740 | 1000 | 0 | 622 | 973 | 0 | 0 | MATURE | 2020 | 1 | 0 | -0.00020762 | -0.0031942 | 0 | 0 | ELEC_HP4
55 | 1 | 2 | 5 | 2022 | 2032 | 2 | 5 | 0 | 0 | 0 | 3.6377 | 4310 | 6740 | 1000 | 0 | 225 | 353 | 0 | 0 | MATURE | 2020 | 1 | 0 | -0.00020762 | -0.0031942 | 0 | 0 | ELEC_HP4
56 | 1 | 2 | 5 | 2022 | 2032 | 3 | 5 | 0 | 0 | 0 | 3.6377 | 4310 | 6740 | 1000 | 0 | 341 | 533 | 0 | 0 | MATURE | 2020 | 1 | 0 | -0.00020762 | -0.0031942 | 0 | 0 | ELEC_HP4
57 | 1 | 2 | 5 | 2022 | 2032 | 4 | 5 | 0 | 0 | 0 | 3.6377 | 4310 | 6740 | 1000 | 0 | 208 | 325 | 0 | 0 | MATURE | 2020 | 1 | 0 | -0.00020762 | -0.0031942 | 0 | 0 | ELEC_HP4
58 | 1 | 2 | 5 | 2022 | 2032 | 5 | 5 | 0 | 0 | 0 | 3.6377 | 4310 | 6740 | 1000 | 0 | 94 | 147 | 0 | 0 | MATURE | 2020 | 1 | 0 | -0.00020762 | -0.0031942 | 0 | 0 | ELEC_HP4
59 | 1 | 2 | 5 | 2022 | 2032 | 6 | 5 | 0 | 0 | 0 | 3.6377 | 4310 | 6740 | 1000 | 0 | 0 | 0 | 0 | 0 | MATURE | 2020 | 1 | 0 | -0.00020762 | -0.0031942 | 0 | 0 | ELEC_HP4
60 | 1 | 2 | 5 | 2022 | 2032 | 7 | 5 | 0 | 0 | 0 | 3.6377 | 4310 | 6740 | 1000 | 0 | 835 | 1305 | 0 | 0 | MATURE | 2020 | 1 | 0 | -0.00020762 | -0.0031942 | 0 | 0 | ELEC_HP4
61 | 1 | 2 | 5 | 2022 | 2032 | 8 | 5 | 0 | 0 | 0 | 3.6377 | 4310 | 6740 | 1000 | 0 | 199 | 311 | 0 | 0 | MATURE | 2020 | 1 | 0 | -0.00020762 | -0.0031942 | 0 | 0 | ELEC_HP4
62 | 1 | 2 | 5 | 2022 | 2032 | 9 | 5 | 0 | 0 | 0 | 3.6377 | 4310 | 6740 | 1000 | 0 | 479 | 748 | 496.5 | 1011 | MATURE | 2020 | 1 | 0 | -0.00020762 | -0.0031942 | 0 | 0 | ELEC_HP4
63 | 1 | 2 | 5 | 2033 | 2050 | 1 | 5 | 0 | 0 | 0 | 3.6377 | 4310 | 6740 | 0 | 0 | 622 | 973 | 0 | 0 | MATURE | 2020 | 1 | 0 | -0.00020762 | -0.0031942 | 0 | 0 | ELEC_HP4
64 | 1 | 2 | 5 | 2033 | 2050 | 2 | 5 | 0 | 0 | 0 | 3.6377 | 4310 | 6740 | 0 | 0 | 225 | 353 | 0 | 0 | MATURE | 2020 | 1 | 0 | -0.00020762 | -0.0031942 | 0 | 0 | ELEC_HP4
65 | 1 | 2 | 5 | 2033 | 2050 | 3 | 5 | 0 | 0 | 0 | 3.6377 | 4310 | 6740 | 0 | 0 | 341 | 533 | 0 | 0 | MATURE | 2020 | 1 | 0 | -0.00020762 | -0.0031942 | 0 | 0 | ELEC_HP4
66 | 1 | 2 | 5 | 2033 | 2050 | 4 | 5 | 0 | 0 | 0 | 3.6377 | 4310 | 6740 | 0 | 0 | 208 | 325 | 0 | 0 | MATURE | 2020 | 1 | 0 | -0.00020762 | -0.0031942 | 0 | 0 | ELEC_HP4
67 | 1 | 2 | 5 | 2033 | 2050 | 5 | 5 | 0 | 0 | 0 | 3.6377 | 4310 | 6740 | 0 | 0 | 94 | 147 | 0 | 0 | MATURE | 2020 | 1 | 0 | -0.00020762 | -0.0031942 | 0 | 0 | ELEC_HP4
68 | 1 | 2 | 5 | 2033 | 2050 | 6 | 5 | 0 | 0 | 0 | 3.6377 | 4310 | 6740 | 0 | 0 | 0 | 0 | 0 | 0 | MATURE | 2020 | 1 | 0 | -0.00020762 | -0.0031942 | 0 | 0 | ELEC_HP4
69 | 1 | 2 | 5 | 2033 | 2050 | 7 | 5 | 0 | 0 | 0 | 3.6377 | 4310 | 6740 | 0 | 0 | 835 | 1305 | 0 | 0 | MATURE | 2020 | 1 | 0 | -0.00020762 | -0.0031942 | 0 | 0 | ELEC_HP4
70 | 1 | 2 | 5 | 2033 | 2050 | 8 | 5 | 0 | 0 | 0 | 3.6377 | 4310 | 6740 | 0 | 0 | 199 | 311 | 0 | 0 | MATURE | 2020 | 1 | 0 | -0.00020762 | -0.0031942 | 0 | 0 | ELEC_HP4
71 | 1 | 2 | 5 | 2033 | 2050 | 9 | 5 | 0 | 0 | 0 | 3.6377 | 4310 | 6740 | 0 | 0 | 479 | 748 | 646.5 | 1011 | MATURE | 2020 | 1 | 0 | -0.00020762 | -0.0031942 | 0 | 0 | ELEC_HP4
72 | 1 | 3 | 6 | 2020 | 2028 | 11 | 6 | 0 | 0 | 0 | 0.8 | 3690 | 1080 | 0 | 0 | 0 | 0 | 0 | 0 | MATURE | 2020 | 1 | 0 | -0.00017119 | -0.0026337 | 0 | 0 | NG_FA1
73 | 1 | 3 | 6 | 2029 | 2050 | 11 | 6 | 0 | 0 | 0 | 0.95 | 4150 | 1220 | 0 | 0 | 0 | 0 | 0 | 0 | MATURE | 2020 | 1 | 0 | -0.00017119 | -0.0026337 | 0 | 0 | NG_FA1
74 | 1 | 3 | 7 | 2020 | 2029 | 11 | 7 | 0 | 0 | 0 | 0.9 | 4130 | 1200 | 0 | 0 | 0 | 0 | 0 | 0 | MATURE | 2020 | 1 | 0 | -0.00017119 | -0.0026337 | 0 | 0 | NG_FA2
75 | 1 | 3 | 7 | 2030 | 2050 | 11 | 7 | 0 | 0 | 0 | 0.95 | 4150 | 1220 | 0 | 0 | 0 | 0 | 0 | 0 | MATURE | 2020 | 1 | 0 | -0.00017119 | -0.0026337 | 0 | 0 | NG_FA2
76 | 1 | 3 | 8 | 2020 | 2021 | 1 | 8 | 0 | 0 | 0 | 0.95 | 4150 | 1220 | 150 | 0 | 401 | 118 | 0 | 0 | MATURE | 2020 | 1 | 0 | -0.0002154 | -0.0033139 | 0 | 0 | NG_FA3
77 | 1 | 3 | 8 | 2020 | 2021 | 2 | 8 | 0 | 0 | 0 | 0.95 | 4150 | 1220 | 150 | 0 | 498 | 146 | 0 | 0 | MATURE | 2020 | 1 | 0 | -0.0002154 | -0.0033139 | 0 | 0 | NG_FA3
78 | 1 | 3 | 8 | 2020 | 2021 | 3 | 8 | 0 | 0 | 0 | 0.95 | 4150 | 1220 | 150 | 0 | 216 | 64 | 0 | 0 | MATURE | 2020 | 1 | 0 | -0.0002154 | -0.0033139 | 0 | 0 | NG_FA3
79 | 1 | 3 | 8 | 2020 | 2021 | 4 | 8 | 0 | 0 | 0 | 0.95 | 4150 | 1220 | 150 | 0 | 209 | 61 | 0 | 0 | MATURE | 2020 | 1 | 0 | -0.0002154 | -0.0033139 | 0 | 0 | NG_FA3
80 | 1 | 3 | 8 | 2020 | 2021 | 5 | 8 | 0 | 0 | 0 | 0.9 | 4130 | 1200 | 0 | 0 | 334 | 97 | 0 | 0 | MATURE | 2020 | 1 | 0 | -0.0002154 | -0.0033139 | 0 | 0 | NG_FA3
81 | 1 | 3 | 8 | 2020 | 2021 | 6 | 8 | 0 | 0 | 0 | 0.9 | 4130 | 1200 | 0 | 0 | 291 | 85 | 0 | 0 | MATURE | 2020 | 1 | 0 | -0.0002154 | -0.0033139 | 0 | 0 | NG_FA3
82 | 1 | 3 | 8 | 2020 | 2021 | 7 | 8 | 0 | 0 | 0 | 0.9 | 4130 | 1200 | 0 | 0 | 12 | 4 | 0 | 0 | MATURE | 2020 | 1 | 0 | -0.0002154 | -0.0033139 | 0 | 0 | NG_FA3
83 | 1 | 3 | 8 | 2020 | 2021 | 8 | 8 | 0 | 0 | 0 | 0.9 | 4130 | 1200 | 0 | 0 | 170 | 49 | 0 | 0 | MATURE | 2020 | 1 | 0 | -0.0002154 | -0.0033139 | 0 | 0 | NG_FA3
84 | 1 | 3 | 8 | 2020 | 2021 | 9 | 8 | 0 | 0 | 0 | 0.9 | 4130 | 1200 | 0 | 0 | 624 | 181 | 619.5 | 180 | MATURE | 2020 | 1 | 0 | -0.0002154 | -0.0033139 | 0 | 0 | NG_FA3
85 | 1 | 3 | 8 | 2022 | 2028 | 1 | 8 | 0 | 0 | 0 | 0.95 | 4150 | 1220 | 600 | 0 | 401 | 118 | 0 | 0 | MATURE | 2020 | 1 | 0 | -0.0002154 | -0.0033139 | 0 | 0 | NG_FA3
86 | 1 | 3 | 8 | 2022 | 2028 | 2 | 8 | 0 | 0 | 0 | 0.95 | 4150 | 1220 | 600 | 0 | 498 | 146 | 0 | 0 | MATURE | 2020 | 1 | 0 | -0.0002154 | -0.0033139 | 0 | 0 | NG_FA3
87 | 1 | 3 | 8 | 2022 | 2028 | 3 | 8 | 0 | 0 | 0 | 0.95 | 4150 | 1220 | 600 | 0 | 216 | 64 | 0 | 0 | MATURE | 2020 | 1 | 0 | -0.0002154 | -0.0033139 | 0 | 0 | NG_FA3
88 | 1 | 3 | 8 | 2022 | 2028 | 4 | 8 | 0 | 0 | 0 | 0.95 | 4150 | 1220 | 600 | 0 | 209 | 61 | 0 | 0 | MATURE | 2020 | 1 | 0 | -0.0002154 | -0.0033139 | 0 | 0 | NG_FA3
89 | 1 | 3 | 8 | 2022 | 2028 | 5 | 8 | 0 | 0 | 0 | 0.9 | 4130 | 1200 | 0 | 0 | 334 | 97 | 0 | 0 | MATURE | 2020 | 1 | 0 | -0.0002154 | -0.0033139 | 0 | 0 | NG_FA3
90 | 1 | 3 | 8 | 2022 | 2028 | 6 | 8 | 0 | 0 | 0 | 0.9 | 4130 | 1200 | 0 | 0 | 291 | 85 | 0 | 0 | MATURE | 2020 | 1 | 0 | -0.0002154 | -0.0033139 | 0 | 0 | NG_FA3
91 | 1 | 3 | 8 | 2022 | 2028 | 7 | 8 | 0 | 0 | 0 | 0.9 | 4130 | 1200 | 0 | 0 | 12 | 4 | 0 | 0 | MATURE | 2020 | 1 | 0 | -0.0002154 | -0.0033139 | 0 | 0 | NG_FA3
92 | 1 | 3 | 8 | 2022 | 2028 | 8 | 8 | 0 | 0 | 0 | 0.9 | 4130 | 1200 | 0 | 0 | 170 | 49 | 0 | 0 | MATURE | 2020 | 1 | 0 | -0.0002154 | -0.0033139 | 0 | 0 | NG_FA3
93 | 1 | 3 | 8 | 2022 | 2028 | 9 | 8 | 0 | 0 | 0 | 0.9 | 4130 | 1200 | 0 | 0 | 624 | 181 | 619.5 | 180 | MATURE | 2020 | 1 | 0 | -0.0002154 | -0.0033139 | 0 | 0 | NG_FA3
94 | 1 | 3 | 8 | 2029 | 2050 | 11 | 8 | 0 | 0 | 0 | 0.95 | 4150 | 1220 | 0 | 0 | 0 | 0 | 0 | 0 | MATURE | 2020 | 1 | 0 | -1 | -1 | 0 | 0 | NG_FA3 | Doesn't meet or is same as 2029 standard
95 | 1 | 3 | 9 | 2020 | 2021 | 1 | 9 | 0 | 0 | 0 | 0.99 | 4320 | 1390 | 150 | 0 | 417 | 134 | 0 | 0 | MATURE | 2020 | 1 | 0 | -0.0002154 | -0.0033139 | 0 | 0 | NG_FA4
96 | 1 | 3 | 9 | 2020 | 2021 | 2 | 9 | 0 | 0 | 0 | 0.99 | 4320 | 1390 | 150 | 0 | 518 | 167 | 0 | 0 | MATURE | 2020 | 1 | 0 | -0.0002154 | -0.0033139 | 0 | 0 | NG_FA4
97 | 1 | 3 | 9 | 2020 | 2021 | 3 | 9 | 0 | 0 | 0 | 0.99 | 4320 | 1390 | 150 | 0 | 225 | 72 | 0 | 0 | MATURE | 2020 | 1 | 0 | -0.0002154 | -0.0033139 | 0 | 0 | NG_FA4
98 | 1 | 3 | 9 | 2020 | 2021 | 4 | 9 | 0 | 0 | 0 | 0.99 | 4320 | 1390 | 150 | 0 | 218 | 70 | 0 | 0 | MATURE | 2020 | 1 | 0 | -0.0002154 | -0.0033139 | 0 | 0 | NG_FA4
99 | 1 | 3 | 9 | 2020 | 2021 | 5 | 9 | 0 | 0 | 0 | 0.99 | 4320 | 1390 | 150 | 0 | 350 | 112 | 0 | 0 | MATURE | 2020 | 1 | 0 | -0.0002154 | -0.0033139 | 0 | 0 | NG_FA4
100 | 1 | 3 | 9 | 2020 | 2021 | 6 | 9 | 0 | 0 | 0 | 0.99 | 4320 | 1390 | 150 | 0 | 304 | 98 | 0 | 0 | MATURE | 2020 | 1 | 0 | -0.0002154 | -0.0033139 | 0 | 0 | NG_FA4
101 | 1 | 3 | 9 | 2020 | 2021 | 7 | 9 | 0 | 0 | 0 | 0.99 | 4320 | 1390 | 150 | 0 | 13 | 4 | 0 | 0 | MATURE | 2020 | 1 | 0 | -0.0002154 | -0.0033139 | 0 | 0 | NG_FA4
102 | 1 | 3 | 9 | 2020 | 2021 | 8 | 9 | 0 | 0 | 0 | 0.99 | 4320 | 1390 | 150 | 0 | 178 | 57 | 0 | 0 | MATURE | 2020 | 1 | 0 | -0.0002154 | -0.0033139 | 0 | 0 | NG_FA4
103 | 1 | 3 | 9 | 2020 | 2021 | 9 | 9 | 0 | 0 | 0 | 0.99 | 4320 | 1390 | 150 | 0 | 653 | 210 | 625.5 | 208.5 | MATURE | 2020 | 1 | 0 | -0.0002154 | -0.0033139 | 0 | 0 | NG_FA4
104 | 1 | 3 | 9 | 2022 | 2032 | 1 | 9 | 0 | 0 | 0 | 0.99 | 4320 | 1390 | 600 | 0 | 417 | 134 | 0 | 0 | MATURE | 2020 | 1 | 0 | -0.0002154 | -0.0033139 | 0 | 0 | NG_FA4
105 | 1 | 3 | 9 | 2022 | 2032 | 2 | 9 | 0 | 0 | 0 | 0.99 | 4320 | 1390 | 600 | 0 | 518 | 167 | 0 | 0 | MATURE | 2020 | 1 | 0 | -0.0002154 | -0.0033139 | 0 | 0 | NG_FA4
106 | 1 | 3 | 9 | 2022 | 2032 | 3 | 9 | 0 | 0 | 0 | 0.99 | 4320 | 1390 | 600 | 0 | 225 | 72 | 0 | 0 | MATURE | 2020 | 1 | 0 | -0.0002154 | -0.0033139 | 0 | 0 | NG_FA4
107 | 1 | 3 | 9 | 2022 | 2032 | 4 | 9 | 0 | 0 | 0 | 0.99 | 4320 | 1390 | 600 | 0 | 218 | 70 | 0 | 0 | MATURE | 2020 | 1 | 0 | -0.0002154 | -0.0033139 | 0 | 0 | NG_FA4
108 | 1 | 3 | 9 | 2022 | 2032 | 5 | 9 | 0 | 0 | 0 | 0.99 | 4320 | 1390 | 600 | 0 | 350 | 112 | 0 | 0 | MATURE | 2020 | 1 | 0 | -0.0002154 | -0.0033139 | 0 | 0 | NG_FA4
109 | 1 | 3 | 9 | 2022 | 2032 | 6 | 9 | 0 | 0 | 0 | 0.99 | 4320 | 1390 | 600 | 0 | 304 | 98 | 0 | 0 | MATURE | 2020 | 1 | 0 | -0.0002154 | -0.0033139 | 0 | 0 | NG_FA4
110 | 1 | 3 | 9 | 2022 | 2032 | 7 | 9 | 0 | 0 | 0 | 0.99 | 4320 | 1390 | 600 | 0 | 13 | 4 | 0 | 0 | MATURE | 2020 | 1 | 0 | -0.0002154 | -0.0033139 | 0 | 0 | NG_FA4
111 | 1 | 3 | 9 | 2022 | 2032 | 8 | 9 | 0 | 0 | 0 | 0.99 | 4320 | 1390 | 600 | 0 | 178 | 57 | 0 | 0 | MATURE | 2020 | 1 | 0 | -0.0002154 | -0.0033139 | 0 | 0 | NG_FA4
112 | 1 | 3 | 9 | 2022 | 2032 | 9 | 9 | 0 | 0 | 0 | 0.99 | 4320 | 1390 | 600 | 0 | 653 | 210 | 558 | 208.5 | MATURE | 2020 | 1 | 0 | -0.0002154 | -0.0033139 | 0 | 0 | NG_FA4
113 | 1 | 3 | 9 | 2033 | 2050 | 1 | 9 | 0 | 0 | 0 | 0.99 | 4320 | 1390 | 0 | 0 | 417 | 134 | 0 | 0 | MATURE | 2020 | 1 | 0 | -0.0002154 | -0.0033139 | 0 | 0 | NG_FA4
114 | 1 | 3 | 9 | 2033 | 2050 | 2 | 9 | 0 | 0 | 0 | 0.99 | 4320 | 1390 | 0 | 0 | 518 | 167 | 0 | 0 | MATURE | 2020 | 1 | 0 | -0.0002154 | -0.0033139 | 0 | 0 | NG_FA4
115 | 1 | 3 | 9 | 2033 | 2050 | 3 | 9 | 0 | 0 | 0 | 0.99 | 4320 | 1390 | 0 | 0 | 225 | 72 | 0 | 0 | MATURE | 2020 | 1 | 0 | -0.0002154 | -0.0033139 | 0 | 0 | NG_FA4
116 | 1 | 3 | 9 | 2033 | 2050 | 4 | 9 | 0 | 0 | 0 | 0.99 | 4320 | 1390 | 0 | 0 | 218 | 70 | 0 | 0 | MATURE | 2020 | 1 | 0 | -0.0002154 | -0.0033139 | 0 | 0 | NG_FA4
117 | 1 | 3 | 9 | 2033 | 2050 | 5 | 9 | 0 | 0 | 0 | 0.99 | 4320 | 1390 | 0 | 0 | 350 | 112 | 0 | 0 | MATURE | 2020 | 1 | 0 | -0.0002154 | -0.0033139 | 0 | 0 | NG_FA4
118 | 1 | 3 | 9 | 2033 | 2050 | 6 | 9 | 0 | 0 | 0 | 0.99 | 4320 | 1390 | 0 | 0 | 304 | 98 | 0 | 0 | MATURE | 2020 | 1 | 0 | -0.0002154 | -0.0033139 | 0 | 0 | NG_FA4
119 | 1 | 3 | 9 | 2033 | 2050 | 7 | 9 | 0 | 0 | 0 | 0.99 | 4320 | 1390 | 0 | 0 | 13 | 4 | 0 | 0 | MATURE | 2020 | 1 | 0 | -0.0002154 | -0.0033139 | 0 | 0 | NG_FA4
120 | 1 | 3 | 9 | 2033 | 2050 | 8 | 9 | 0 | 0 | 0 | 0.99 | 4320 | 1390 | 0 | 0 | 178 | 57 | 0 | 0 | MATURE | 2020 | 1 | 0 | -0.0002154 | -0.0033139 | 0 | 0 | NG_FA4
121 | 1 | 3 | 9 | 2033 | 2050 | 9 | 9 | 0 | 0 | 0 | 0.99 | 4320 | 1390 | 0 | 0 | 653 | 210 | 648 | 208.5 | MATURE | 2020 | 1 | 0 | -0.0002154 | -0.0033139 | 0 | 0 | NG_FA4
122 | 1 | 4 | 10 | 2020 | 2050 | 11 | 10 | 0 | 0 | 0 | 0.84 | 8700 | 1820 | 0 | 0 | 0 | 0 | 0 | 0 | MATURE | 2020 | 1 | 0 | -0.00017212 | -0.0026481 | 0 | 0 | NG_RAD1
123 | 1 | 4 | 11 | 2020 | 2050 | 11 | 11 | 0 | 0 | 0 | 0.95 | 5940 | 2890 | 150 | 0 | 0 | 0 | 0 | 0 | MATURE | 2020 | 1 | 0 | -0.00017212 | -0.0026481 | 0 | 0 | NG_RAD2
124 | 1 | 4 | 12 | 2020 | 2050 | 1 | 12 | 0 | 0 | 0 | 0.9 | 6700 | 2440 | 0 | 0 | 895 | 326 | 0 | 0 | MATURE | 2020 | 1 | 0 | -0.00021454 | -0.0033006 | 0 | 0 | NG_RAD3
125 | 1 | 4 | 12 | 2020 | 2050 | 2 | 12 | 0 | 0 | 0 | 0.9 | 6700 | 2440 | 0 | 0 | 660 | 240 | 0 | 0 | MATURE | 2020 | 1 | 0 | -0.00021454 | -0.0033006 | 0 | 0 | NG_RAD3
126 | 1 | 4 | 12 | 2020 | 2050 | 3 | 12 | 0 | 0 | 0 | 0.9 | 6700 | 2440 | 0 | 0 | 300 | 109 | 0 | 0 | MATURE | 2020 | 1 | 0 | -0.00021454 | -0.0033006 | 0 | 0 | NG_RAD3
127 | 1 | 4 | 12 | 2020 | 2050 | 4 | 12 | 0 | 0 | 0 | 0.9 | 6700 | 2440 | 0 | 0 | 235 | 86 | 0 | 0 | MATURE | 2020 | 1 | 0 | -0.00021454 | -0.0033006 | 0 | 0 | NG_RAD3
128 | 1 | 4 | 12 | 2020 | 2050 | 5 | 12 | 0 | 0 | 0 | 0.9 | 6700 | 2440 | 0 | 0 | 58 | 21 | 0 | 0 | MATURE | 2020 | 1 | 0 | -0.00021454 | -0.0033006 | 0 | 0 | NG_RAD3
129 | 1 | 4 | 12 | 2020 | 2050 | 6 | 12 | 0 | 0 | 0 | 0.9 | 6700 | 2440 | 0 | 0 | 0 | 0 | 0 | 0 | MATURE | 2020 | 1 | 0 | -0.00021454 | -0.0033006 | 0 | 0 | NG_RAD3
130 | 1 | 4 | 12 | 2020 | 2050 | 7 | 12 | 0 | 0 | 0 | 0.9 | 6700 | 2440 | 0 | 0 | 0 | 0 | 0 | 0 | MATURE | 2020 | 1 | 0 | -0.00021454 | -0.0033006 | 0 | 0 | NG_RAD3
131 | 1 | 4 | 12 | 2020 | 2050 | 8 | 12 | 0 | 0 | 0 | 0.9 | 6700 | 2440 | 0 | 0 | 261 | 95 | 0 | 0 | MATURE | 2020 | 1 | 0 | -0.00021454 | -0.0033006 | 0 | 0 | NG_RAD3
132 | 1 | 4 | 12 | 2020 | 2050 | 9 | 12 | 0 | 0 | 0 | 0.9 | 6700 | 2440 | 0 | 0 | 75 | 27 | 1005 | 366 | MATURE | 2020 | 1 | 0 | -0.00021454 | -0.0033006 | 0 | 0 | NG_RAD3
133 | 1 | 4 | 13 | 2020 | 2021 | 1 | 13 | 0 | 0 | 0 | 0.96 | 6710 | 3670 | 150 | 0 | 896 | 490 | 0 | 0 | MATURE | 2020 | 1 | 0 | -0.00021454 | -0.0033006 | 0 | 0 | NG_RAD4
134 | 1 | 4 | 13 | 2020 | 2021 | 2 | 13 | 0 | 0 | 0 | 0.96 | 6710 | 3670 | 150 | 0 | 661 | 362 | 0 | 0 | MATURE | 2020 | 1 | 0 | -0.00021454 | -0.0033006 | 0 | 0 | NG_RAD4
135 | 1 | 4 | 13 | 2020 | 2021 | 3 | 13 | 0 | 0 | 0 | 0.96 | 6710 | 3670 | 150 | 0 | 300 | 164 | 0 | 0 | MATURE | 2020 | 1 | 0 | -0.00021454 | -0.0033006 | 0 | 0 | NG_RAD4
136 | 1 | 4 | 13 | 2020 | 2021 | 4 | 13 | 0 | 0 | 0 | 0.96 | 6710 | 3670 | 150 | 0 | 236 | 129 | 0 | 0 | MATURE | 2020 | 1 | 0 | -0.00021454 | -0.0033006 | 0 | 0 | NG_RAD4
137 | 1 | 4 | 13 | 2020 | 2021 | 5 | 13 | 0 | 0 | 0 | 0.96 | 6710 | 3670 | 150 | 0 | 58 | 32 | 0 | 0 | MATURE | 2020 | 1 | 0 | -0.00021454 | -0.0033006 | 0 | 0 | NG_RAD4
138 | 1 | 4 | 13 | 2020 | 2021 | 6 | 13 | 0 | 0 | 0 | 0.96 | 6710 | 3670 | 150 | 0 | 0 | 0 | 0 | 0 | MATURE | 2020 | 1 | 0 | -0.00021454 | -0.0033006 | 0 | 0 | NG_RAD4
139 | 1 | 4 | 13 | 2020 | 2021 | 7 | 13 | 0 | 0 | 0 | 0.96 | 6710 | 3670 | 150 | 0 | 0 | 0 | 0 | 0 | MATURE | 2020 | 1 | 0 | -0.00021454 | -0.0033006 | 0 | 0 | NG_RAD4
140 | 1 | 4 | 13 | 2020 | 2021 | 8 | 13 | 0 | 0 | 0 | 0.96 | 6710 | 3670 | 150 | 0 | 262 | 143 | 0 | 0 | MATURE | 2020 | 1 | 0 | -0.00021454 | -0.0033006 | 0 | 0 | NG_RAD4
141 | 1 | 4 | 13 | 2020 | 2021 | 9 | 13 | 0 | 0 | 0 | 0.96 | 6710 | 3670 | 150 | 0 | 75 | 41 | 984 | 550.5 | MATURE | 2020 | 1 | 0 | -0.00021454 | -0.0033006 | 0 | 0 | NG_RAD4
142 | 1 | 4 | 13 | 2022 | 2032 | 1 | 13 | 0 | 0 | 0 | 0.96 | 6710 | 3670 | 600 | 0 | 896 | 490 | 0 | 0 | MATURE | 2020 | 1 | 0 | -0.00021454 | -0.0033006 | 0 | 0 | NG_RAD4
143 | 1 | 4 | 13 | 2022 | 2032 | 2 | 13 | 0 | 0 | 0 | 0.96 | 6710 | 3670 | 600 | 0 | 661 | 362 | 0 | 0 | MATURE | 2020 | 1 | 0 | -0.00021454 | -0.0033006 | 0 | 0 | NG_RAD4
144 | 1 | 4 | 13 | 2022 | 2032 | 3 | 13 | 0 | 0 | 0 | 0.96 | 6710 | 3670 | 600 | 0 | 300 | 164 | 0 | 0 | MATURE | 2020 | 1 | 0 | -0.00021454 | -0.0033006 | 0 | 0 | NG_RAD4
145 | 1 | 4 | 13 | 2022 | 2032 | 4 | 13 | 0 | 0 | 0 | 0.96 | 6710 | 3670 | 600 | 0 | 236 | 129 | 0 | 0 | MATURE | 2020 | 1 | 0 | -0.00021454 | -0.0033006 | 0 | 0 | NG_RAD4
146 | 1 | 4 | 13 | 2022 | 2032 | 5 | 13 | 0 | 0 | 0 | 0.96 | 6710 | 3670 | 600 | 0 | 58 | 32 | 0 | 0 | MATURE | 2020 | 1 | 0 | -0.00021454 | -0.0033006 | 0 | 0 | NG_RAD4
147 | 1 | 4 | 13 | 2022 | 2032 | 6 | 13 | 0 | 0 | 0 | 0.96 | 6710 | 3670 | 600 | 0 | 0 | 0 | 0 | 0 | MATURE | 2020 | 1 | 0 | -0.00021454 | -0.0033006 | 0 | 0 | NG_RAD4
148 | 1 | 4 | 13 | 2022 | 2032 | 7 | 13 | 0 | 0 | 0 | 0.96 | 6710 | 3670 | 600 | 0 | 0 | 0 | 0 | 0 | MATURE | 2020 | 1 | 0 | -0.00021454 | -0.0033006 | 0 | 0 | NG_RAD4
149 | 1 | 4 | 13 | 2022 | 2032 | 8 | 13 | 0 | 0 | 0 | 0.96 | 6710 | 3670 | 600 | 0 | 262 | 143 | 0 | 0 | MATURE | 2020 | 1 | 0 | -0.00021454 | -0.0033006 | 0 | 0 | NG_RAD4
150 | 1 | 4 | 13 | 2022 | 2032 | 9 | 13 | 0 | 0 | 0 | 0.96 | 6710 | 3670 | 600 | 0 | 75 | 41 | 916.5 | 550.5 | MATURE | 2020 | 1 | 0 | -0.00021454 | -0.0033006 | 0 | 0 | NG_RAD4
151 | 1 | 4 | 13 | 2033 | 2050 | 1 | 13 | 0 | 0 | 0 | 0.96 | 6710 | 3670 | 0 | 0 | 896 | 490 | 0 | 0 | MATURE | 2020 | 1 | 0 | -0.00021454 | -0.0033006 | 0 | 0 | NG_RAD4
152 | 1 | 4 | 13 | 2033 | 2050 | 2 | 13 | 0 | 0 | 0 | 0.96 | 6710 | 3670 | 0 | 0 | 661 | 362 | 0 | 0 | MATURE | 2020 | 1 | 0 | -0.00021454 | -0.0033006 | 0 | 0 | NG_RAD4
153 | 1 | 4 | 13 | 2033 | 2050 | 3 | 13 | 0 | 0 | 0 | 0.96 | 6710 | 3670 | 0 | 0 | 300 | 164 | 0 | 0 | MATURE | 2020 | 1 | 0 | -0.00021454 | -0.0033006 | 0 | 0 | NG_RAD4
154 | 1 | 4 | 13 | 2033 | 2050 | 4 | 13 | 0 | 0 | 0 | 0.96 | 6710 | 3670 | 0 | 0 | 236 | 129 | 0 | 0 | MATURE | 2020 | 1 | 0 | -0.00021454 | -0.0033006 | 0 | 0 | NG_RAD4
155 | 1 | 4 | 13 | 2033 | 2050 | 5 | 13 | 0 | 0 | 0 | 0.96 | 6710 | 3670 | 0 | 0 | 58 | 32 | 0 | 0 | MATURE | 2020 | 1 | 0 | -0.00021454 | -0.0033006 | 0 | 0 | NG_RAD4
156 | 1 | 4 | 13 | 2033 | 2050 | 6 | 13 | 0 | 0 | 0 | 0.96 | 6710 | 3670 | 0 | 0 | 0 | 0 | 0 | 0 | MATURE | 2020 | 1 | 0 | -0.00021454 | -0.0033006 | 0 | 0 | NG_RAD4
157 | 1 | 4 | 13 | 2033 | 2050 | 7 | 13 | 0 | 0 | 0 | 0.96 | 6710 | 3670 | 0 | 0 | 0 | 0 | 0 | 0 | MATURE | 2020 | 1 | 0 | -0.00021454 | -0.0033006 | 0 | 0 | NG_RAD4
158 | 1 | 4 | 13 | 2033 | 2050 | 8 | 13 | 0 | 0 | 0 | 0.96 | 6710 | 3670 | 0 | 0 | 262 | 143 | 0 | 0 | MATURE | 2020 | 1 | 0 | -0.00021454 | -0.0033006 | 0 | 0 | NG_RAD4
159 | 1 | 4 | 13 | 2033 | 2050 | 9 | 13 | 0 | 0 | 0 | 0.96 | 6710 | 3670 | 0 | 0 | 75 | 41 | 1006.5 | 550.5 | MATURE | 2020 | 1 | 0 | -0.00021454 | -0.0033006 | 0 | 0 | NG_RAD4
160 | 1 | 5 | 14 | 2020 | 2050 | 11 | 14 | 0 | 0 | 0 | 0.83 | 4885 | 3035 | 0 | 0 | 0 | 0 | 0 | 0 | MATURE | 2020 | 1 | 0 | -0.00016333 | -0.0025128 | 0 | 0 | KERO_FA1 | Kerosene equipment is now assumed to be included with distillate fuel oil
161 | 1 | 5 | 15 | 2020 | 2050 | 11 | 15 | 0 | 0 | 0 | 0.85487 | 5150 | 3070 | 150 | 0 | 0 | 0 | 0 | 0 | MATURE | 2020 | 1 | 0 | -0.00016333 | -0.0025128 | 0 | 0 | KERO_FA2 | Kerosene equipment is now assumed to be included with distillate fuel oil
162 | 1 | 5 | 16 | 2020 | 2022 | 11 | 16 | 0 | 0 | 0 | 0.85 | 5150 | 3070 | 150 | 0 | 0 | 0 | 0 | 0 | MATURE | 2020 | 1 | 0 | -0.00020587 | -0.0031672 | 0 | 0 | KERO_FA3 | Kerosene equipment is now assumed to be included with distillate fuel oil
163 | 1 | 5 | 16 | 2023 | 2026 | 11 | 16 | 0 | 0 | 0 | 0.85 | 5150 | 3070 | 600 | 0 | 0 | 0 | 0 | 0 | MATURE | 2020 | 1 | 0 | -0.00020587 | -0.0031672 | 0 | 0 | KERO_FA3 | Kerosene equipment is now assumed to be included with distillate fuel oil
164 | 1 | 5 | 16 | 2027 | 2050 | 11 | 16 | 0 | 0 | 0 | 0.85 | 5150 | 3070 | 0 | 0 | 0 | 0 | 0 | 0 | MATURE | 2020 | 1 | 0 | -0.00020587 | -0.0031672 | 0 | 0 | KERO_FA3 | Kerosene equipment is now assumed to be included with distillate fuel oil
165 | 1 | 5 | 17 | 2020 | 2022 | 11 | 17 | 0 | 0 | 0 | 0.967 | 7625 | 3630 | 150 | 0 | 0 | 0 | 0 | 0 | MATURE | 2020 | 1 | 0 | -0.00020587 | -0.0031672 | 0 | 0 | KERO_FA4 | Kerosene equipment is now assumed to be included with distillate fuel oil
166 | 1 | 5 | 17 | 2023 | 2026 | 11 | 17 | 0 | 0 | 0 | 0.967 | 7625 | 3630 | 600 | 0 | 0 | 0 | 0 | 0 | MATURE | 2020 | 1 | 0 | -0.00020587 | -0.0031672 | 0 | 0 | KERO_FA4 | Kerosene equipment is now assumed to be included with distillate fuel oil
167 | 1 | 5 | 17 | 2027 | 2050 | 11 | 17 | 0 | 0 | 0 | 0.967 | 7625 | 3630 | 600 | 0 | 0 | 0 | 0 | 0 | MATURE | 2020 | 1 | 0 | -0.00020587 | -0.0031672 | 0 | 0 | KERO_FA4 | Kerosene equipment is now assumed to be included with distillate fuel oil
168 | 1 | 6 | 18 | 2020 | 2028 | 11 | 18 | 0 | 0 | 0 | 0.8 | 3690 | 1080 | 0 | 0 | 0 | 0 | 0 | 0 | MATURE | 2020 | 1 | 0 | -0.00017826 | -0.0027425 | 0 | 0 | LPG_FA1
169 | 1 | 6 | 18 | 2029 | 2050 | 11 | 18 | 0 | 0 | 0 | 0.95 | 4150 | 1220 | 0 | 0 | 0 | 0 | 0 | 0 | MATURE | 2020 | 1 | 0 | -0.00017826 | -0.0027425 | 0 | 0 | LPG_FA1
170 | 1 | 6 | 19 | 2020 | 2029 | 11 | 19 | 0 | 0 | 0 | 0.9 | 4130 | 1200 | 0 | 0 | 0 | 0 | 0 | 0 | MATURE | 2020 | 1 | 0 | -0.00017826 | -0.0027425 | 0 | 0 | LPG_FA2
171 | 1 | 6 | 19 | 2030 | 2050 | 11 | 19 | 0 | 0 | 0 | 0.95 | 4150 | 1220 | 0 | 0 | 0 | 0 | 0 | 0 | MATURE | 2020 | 1 | 0 | -0.00017826 | -0.0027425 | 0 | 0 | LPG_FA2
172 | 1 | 6 | 20 | 2020 | 2021 | 1 | 20 | 0 | 0 | 0 | 0.95 | 4150 | 1220 | 150 | 0 | 0 | 0 | 0 | 0 | MATURE | 2020 | 1 | 0 | -0.00020672 | -0.0031804 | 0 | 0 | LPG_FA3
173 | 1 | 6 | 20 | 2020 | 2021 | 2 | 20 | 0 | 0 | 0 | 0.95 | 4150 | 1220 | 150 | 0 | 0 | 0 | 0 | 0 | MATURE | 2020 | 1 | 0 | -0.00020672 | -0.0031804 | 0 | 0 | LPG_FA3
174 | 1 | 6 | 20 | 2020 | 2021 | 3 | 20 | 0 | 0 | 0 | 0.95 | 4150 | 1220 | 150 | 0 | 0 | 0 | 0 | 0 | MATURE | 2020 | 1 | 0 | -0.00020672 | -0.0031804 | 0 | 0 | LPG_FA3
175 | 1 | 6 | 20 | 2020 | 2021 | 4 | 20 | 0 | 0 | 0 | 0.95 | 4150 | 1220 | 150 | 0 | 0 | 0 | 0 | 0 | MATURE | 2020 | 1 | 0 | -0.00020672 | -0.0031804 | 0 | 0 | LPG_FA3
176 | 1 | 6 | 20 | 2020 | 2021 | 5 | 20 | 0 | 0 | 0 | 0.9 | 4130 | 1200 | 0 | 0 | 0 | 0 | 0 | 0 | MATURE | 2020 | 1 | 0 | -0.00020672 | -0.0031804 | 0 | 0 | LPG_FA3
177 | 1 | 6 | 20 | 2020 | 2021 | 6 | 20 | 0 | 0 | 0 | 0.9 | 4130 | 1200 | 0 | 0 | 0 | 0 | 0 | 0 | MATURE | 2020 | 1 | 0 | -0.00020672 | -0.0031804 | 0 | 0 | LPG_FA3
178 | 1 | 6 | 20 | 2020 | 2021 | 7 | 20 | 0 | 0 | 0 | 0.9 | 4130 | 1200 | 0 | 0 | 0 | 0 | 0 | 0 | MATURE | 2020 | 1 | 0 | -0.00020672 | -0.0031804 | 0 | 0 | LPG_FA3
179 | 1 | 6 | 20 | 2020 | 2021 | 8 | 20 | 0 | 0 | 0 | 0.9 | 4130 | 1200 | 0 | 0 | 0 | 0 | 0 | 0 | MATURE | 2020 | 1 | 0 | -0.00020672 | -0.0031804 | 0 | 0 | LPG_FA3
180 | 1 | 6 | 20 | 2020 | 2021 | 9 | 20 | 0 | 0 | 0 | 0.9 | 4130 | 1200 | 0 | 0 | 0 | 0 | 0 | 0 | MATURE | 2020 | 1 | 0 | -0.00020672 | -0.0031804 | 0 | 0 | LPG_FA3
181 | 1 | 6 | 20 | 2022 | 2028 | 1 | 20 | 0 | 0 | 0 | 0.95 | 4150 | 1220 | 600 | 0 | 0 | 0 | 0 | 0 | MATURE | 2020 | 1 | 0 | -0.00020672 | -0.0031804 | 0 | 0 | LPG_FA3
182 | 1 | 6 | 20 | 2022 | 2028 | 2 | 20 | 0 | 0 | 0 | 0.95 | 4150 | 1220 | 600 | 0 | 0 | 0 | 0 | 0 | MATURE | 2020 | 1 | 0 | -0.00020672 | -0.0031804 | 0 | 0 | LPG_FA3
183 | 1 | 6 | 20 | 2022 | 2028 | 3 | 20 | 0 | 0 | 0 | 0.95 | 4150 | 1220 | 600 | 0 | 0 | 0 | 0 | 0 | MATURE | 2020 | 1 | 0 | -0.00020672 | -0.0031804 | 0 | 0 | LPG_FA3
184 | 1 | 6 | 20 | 2022 | 2028 | 4 | 20 | 0 | 0 | 0 | 0.95 | 4150 | 1220 | 600 | 0 | 0 | 0 | 0 | 0 | MATURE | 2020 | 1 | 0 | -0.00020672 | -0.0031804 | 0 | 0 | LPG_FA3
185 | 1 | 6 | 20 | 2022 | 2028 | 5 | 20 | 0 | 0 | 0 | 0.9 | 4130 | 1200 | 0 | 0 | 0 | 0 | 0 | 0 | MATURE | 2020 | 1 | 0 | -0.00020672 | -0.0031804 | 0 | 0 | LPG_FA3
186 | 1 | 6 | 20 | 2022 | 2028 | 6 | 20 | 0 | 0 | 0 | 0.9 | 4130 | 1200 | 0 | 0 | 0 | 0 | 0 | 0 | MATURE | 2020 | 1 | 0 | -0.00020672 | -0.0031804 | 0 | 0 | LPG_FA3
187 | 1 | 6 | 20 | 2022 | 2028 | 7 | 20 | 0 | 0 | 0 | 0.9 | 4130 | 1200 | 0 | 0 | 0 | 0 | 0 | 0 | MATURE | 2020 | 1 | 0 | -0.00020672 | -0.0031804 | 0 | 0 | LPG_FA3
188 | 1 | 6 | 20 | 2022 | 2028 | 8 | 20 | 0 | 0 | 0 | 0.9 | 4130 | 1200 | 0 | 0 | 0 | 0 | 0 | 0 | MATURE | 2020 | 1 | 0 | -0.00020672 | -0.0031804 | 0 | 0 | LPG_FA3
189 | 1 | 6 | 20 | 2022 | 2028 | 9 | 20 | 0 | 0 | 0 | 0.9 | 4130 | 1200 | 0 | 0 | 0 | 0 | 0 | 0 | MATURE | 2020 | 1 | 0 | -0.00020672 | -0.0031804 | 0 | 0 | LPG_FA3
190 | 1 | 6 | 20 | 2029 | 2050 | 11 | 20 | 0 | 0 | 0 | 0.95 | 4150 | 1220 | 0 | 0 | 0 | 0 | 0 | 0 | MATURE | 2020 | 1 | 0 | -1 | -1 | 0 | 0 | LPG_FA3 | Doesn't meet or is same as 2029 standard
191 | 1 | 6 | 21 | 2020 | 2021 | 11 | 21 | 0 | 0 | 0 | 0.99 | 4320 | 1390 | 150 | 0 | 0 | 0 | 0 | 0 | MATURE | 2020 | 1 | 0 | -0.00020672 | -0.0031804 | 0 | 0 | LPG_FA4
192 | 1 | 6 | 21 | 2022 | 2032 | 11 | 21 | 0 | 0 | 0 | 0.99 | 4320 | 1390 | 600 | 0 | 0 | 0 | 0 | 0 | MATURE | 2020 | 1 | 0 | -0.00020672 | -0.0031804 | 0 | 0 | LPG_FA4
193 | 1 | 6 | 21 | 2033 | 2050 | 11 | 21 | 0 | 0 | 0 | 0.99 | 4320 | 1390 | 0 | 0 | 0 | 0 | 0 | 0 | MATURE | 2020 | 1 | 0 | -0.00020672 | -0.0031804 | 0 | 0 | LPG_FA4
194 | 1 | 7 | 22 | 2020 | 2050 | 11 | 22 | 0 | 0 | 0 | 0.83 | 4885 | 3035 | 0 | 0 | 0 | 0 | 0 | 0 | MATURE | 2020 | 1 | 0 | -0.00017036 | -0.0026209 | 0 | 0 | DIST_FA1
195 | 1 | 7 | 23 | 2020 | 2050 | 11 | 23 | 0 | 0 | 0 | 0.85487 | 5150 | 3070 | 150 | 0 | 0 | 0 | 0 | 0 | MATURE | 2020 | 1 | 0 | -0.00017036 | -0.0026209 | 0 | 0 | DIST_FA2
196 | 1 | 7 | 24 | 2020 | 2022 | 11 | 24 | 0 | 0 | 0 | 0.85 | 5150 | 3070 | 150 | 0 | 0 | 0 | 0 | 0 | MATURE | 2020 | 1 | 0 | -0.00021648 | -0.0033305 | 0 | 0 | DIST_FA3
197 | 1 | 7 | 24 | 2023 | 2026 | 11 | 24 | 0 | 0 | 0 | 0.85 | 5150 | 3070 | 600 | 0 | 0 | 0 | 0 | 0 | MATURE | 2020 | 1 | 0 | -0.00021648 | -0.0033305 | 0 | 0 | DIST_FA3
198 | 1 | 7 | 24 | 2027 | 2050 | 11 | 24 | 0 | 0 | 0 | 0.85 | 5150 | 3070 | 0 | 0 | 0 | 0 | 0 | 0 | MATURE | 2020 | 1 | 0 | -0.00021648 | -0.0033305 | 0 | 0 | DIST_FA3
199 | 1 | 7 | 25 | 2020 | 2022 | 11 | 25 | 0 | 0 | 0 | 0.967 | 7625 | 3630 | 150 | 0 | 0 | 0 | 0 | 0 | MATURE | 2020 | 1 | 0 | -0.00021648 | -0.0033305 | 0 | 0 | DIST_FA4
200 | 1 | 7 | 25 | 2023 | 2032 | 11 | 25 | 0 | 0 | 0 | 0.967 | 7625 | 3630 | 600 | 0 | 0 | 0 | 0 | 0 | MATURE | 2020 | 1 | 0 | -0.00021648 | -0.0033305 | 0 | 0 | DIST_FA4
201 | 1 | 7 | 25 | 2033 | 2050 | 11 | 25 | 0 | 0 | 0 | 0.967 | 7625 | 3630 | 0 | 0 | 0 | 0 | 0 | 0 | MATURE | 2020 | 1 | 0 | -0.00021648 | -0.0033305 | 0 | 0 | DIST_FA4
202 | 1 | 8 | 26 | 2020 | 2050 | 11 | 26 | 0 | 0 | 0 | 0.86 | 5510 | 3590 | 0 | 0 | 0 | 0 | 0 | 0 | MATURE | 2020 | 1 | 0 | -0.00014911 | -0.002294 | 0 | 0 | DIST_RAD1 | DIST_RAD2
203 | 1 | 8 | 27 | 2020 | 2022 | 11 | 27 | 0 | 0 | 0 | 0.87 | 5600 | 3680 | 150 | 0 | 0 | 0 | 0 | 0 | MATURE | 2020 | 1 | 0 | -0.00023512 | -0.0036172 | 0 | 0 | DIST_RAD3
204 | 1 | 8 | 27 | 2023 | 2026 | 11 | 27 | 0 | 0 | 0 | 0.87 | 5600 | 3680 | 600 | 0 | 0 | 0 | 0 | 0 | MATURE | 2020 | 1 | 0 | -0.00023512 | -0.0036172 | 0 | 0 | DIST_RAD3
205 | 1 | 8 | 27 | 2027 | 2050 | 11 | 27 | 0 | 0 | 0 | 0.87 | 5600 | 3680 | 0 | 0 | 0 | 0 | 0 | 0 | MATURE | 2020 | 1 | 0 | -0.00023512 | -0.0036172 | 0 | 0 | DIST_RAD3
206 | 1 | 8 | 28 | 2020 | 2022 | 11 | 28 | 0 | 0 | 0 | 0.88 | 5690 | 3770 | 150 | 0 | 0 | 0 | 0 | 0 | MATURE | 2020 | 1 | 0 | -0.00023512 | -0.0036172 | 0 | 0 | DIST_RAD4
207 | 1 | 8 | 28 | 2023 | 2026 | 11 | 28 | 0 | 0 | 0 | 0.88 | 5690 | 3770 | 600 | 0 | 0 | 0 | 0 | 0 | MATURE | 2020 | 1 | 0 | -0.00023512 | -0.0036172 | 0 | 0 | DIST_RAD4
208 | 1 | 8 | 28 | 2027 | 2050 | 11 | 28 | 0 | 0 | 0 | 0.88 | 5690 | 3770 | 0 | 0 | 0 | 0 | 0 | 0 | MATURE | 2020 | 1 | 0 | -0.00023512 | -0.0036172 | 0 | 0 | DIST_RAD4
209 | 1 | 9 | 29 | 2020 | 2050 | 11 | 29 | 0 | 0 | 0 | 0.71 | 7090 | 1670 | 0 | 0 | 0 | 0 | 0 | 0 | MATURE | 2020 | 1 | 0 | -0.00017173 | -0.0026421 | 0 | 0 | WOOD_HT2
210 | 1 | 9 | 30 | 2020 | 2020 | 11 | 30 | 0 | 0 | 0 | 0.8 | 7710 | 2300 | 300 | 0 | 0 | 0 | 0 | 0 | MATURE | 2020 | 1 | 0 | -0.00019525 | -0.0030039 | 0 | 0 | WOOD_HT4
211 | 1 | 9 | 30 | 2021 | 2022 | 11 | 30 | 0 | 0 | 0 | 0.8 | 7710 | 2300 | 2005 | 598 | 0 | 0 | 0 | 0 | MATURE | 2020 | 1 | 0 | -0.00019525 | -0.0030039 | 0 | 0 | WOOD_HT4
212 | 1 | 9 | 30 | 2023 | 2032 | 11 | 30 | 0 | 0 | 0 | 0.8 | 7710 | 2300 | 2000 | 0 | 0 | 0 | 0 | 0 | MATURE | 2020 | 1 | 0 | -0.00019525 | -0.0030039 | 0 | 0 | WOOD_HT4
213 | 1 | 9 | 30 | 2033 | 2050 | 11 | 30 | 0 | 0 | 0 | 0.8 | 7710 | 2300 | 0 | 0 | 0 | 0 | 0 | 0 | MATURE | 2020 | 1 | 0 | -0.00019525 | -0.0030039 | 0 | 0 | WOOD_HT4
214 | 1 | 10 | 31 | 2020 | 2050 | 11 | 31 | 0 | 0 | 0 | 3.2 | 9175 | 4820 | 0 | 0 | 0 | 0 | 0 | 0 | MATURE | 2020 | 1 | 0 | -0.00011617 | -0.0017872 | 0 | 0 | GEO_HP1
215 | 1 | 10 | 32 | 2020 | 2050 | 11 | 32 | 0 | 0 | 0 | 3.6 | 9500 | 5470 | 0 | 0 | 0 | 0 | 0 | 0 | MATURE | 2020 | 1 | 0 | -0.00011617 | -0.0017872 | 0 | 0 | GEO_HP2
216 | 1 | 10 | 33 | 2020 | 2021 | 1 | 33 | 0 | 0 | 0 | 3.6 | 9500 | 5410 | 1858 | 1058 | 2355 | 1341 | 0 | 0 | MATURE | 2020 | 1 | 0 | -0.00021513 | -0.0033097 | 0 | 0 | GEO_HP3
217 | 1 | 10 | 33 | 2020 | 2021 | 2 | 33 | 0 | 0 | 0 | 3.6 | 9500 | 5410 | 2217 | 1263 | 972 | 553 | 0 | 0 | MATURE | 2020 | 1 | 0 | -0.00021513 | -0.0033097 | 0 | 0 | GEO_HP3
218 | 1 | 10 | 33 | 2020 | 2021 | 3 | 33 | 0 | 0 | 0 | 3.6 | 9500 | 5410 | 2271 | 1293 | 765 | 436 | 0 | 0 | MATURE | 2020 | 1 | 0 | -0.00021513 | -0.0033097 | 0 | 0 | GEO_HP3
219 | 1 | 10 | 33 | 2020 | 2021 | 4 | 33 | 0 | 0 | 0 | 3.6 | 9500 | 5410 | 2311 | 1316 | 612 | 349 | 0 | 0 | MATURE | 2020 | 1 | 0 | -0.00021513 | -0.0033097 | 0 | 0 | GEO_HP3
220 | 1 | 10 | 33 | 2020 | 2021 | 5 | 33 | 0 | 0 | 0 | 3.6 | 9500 | 5410 | 2298 | 1309 | 663 | 377 | 0 | 0 | MATURE | 2020 | 1 | 0 | -0.00021513 | -0.0033097 | 0 | 0 | GEO_HP3
221 | 1 | 10 | 33 | 2020 | 2021 | 6 | 33 | 0 | 0 | 0 | 3.6 | 9500 | 5410 | 2252 | 1283 | 837 | 477 | 0 | 0 | MATURE | 2020 | 1 | 0 | -0.00021513 | -0.0033097 | 0 | 0 | GEO_HP3
222 | 1 | 10 | 33 | 2020 | 2021 | 7 | 33 | 0 | 0 | 0 | 3.6 | 9500 | 5410 | 2379 | 1355 | 351 | 200 | 0 | 0 | MATURE | 2020 | 1 | 0 | -0.00021513 | -0.0033097 | 0 | 0 | GEO_HP3
223 | 1 | 10 | 33 | 2020 | 2021 | 8 | 33 | 0 | 0 | 0 | 3.6 | 9500 | 5410 | 2346 | 1336 | 478 | 272 | 0 | 0 | MATURE | 2020 | 1 | 0 | -0.00021513 | -0.0033097 | 0 | 0 | GEO_HP3
224 | 1 | 10 | 33 | 2020 | 2021 | 9 | 33 | 0 | 0 | 0 | 3.6 | 9500 | 5410 | 2409 | 1372 | 233 | 133 | 1063.65 | 605.7 | MATURE | 2020 | 1 | 0 | -0.00021513 | -0.0033097 | 0 | 0 | GEO_HP3
225 | 1 | 10 | 33 | 2022 | 2032 | 1 | 33 | 0 | 0 | 0 | 3.6 | 9500 | 5410 | 2144 | 1221 | 2355 | 1341 | 0 | 0 | MATURE | 2020 | 1 | 0 | -0.00021513 | -0.0033097 | 0 | 0 | GEO_HP3
226 | 1 | 10 | 33 | 2022 | 2032 | 2 | 33 | 0 | 0 | 0 | 3.6 | 9500 | 5410 | 2558 | 1457 | 972 | 553 | 0 | 0 | MATURE | 2020 | 1 | 0 | -0.00021513 | -0.0033097 | 0 | 0 | GEO_HP3
227 | 1 | 10 | 33 | 2022 | 2032 | 3 | 33 | 0 | 0 | 0 | 3.6 | 9500 | 5410 | 2621 | 1492 | 765 | 436 | 0 | 0 | MATURE | 2020 | 1 | 0 | -0.00021513 | -0.0033097 | 0 | 0 | GEO_HP3
228 | 1 | 10 | 33 | 2022 | 2032 | 4 | 33 | 0 | 0 | 0 | 3.6 | 9500 | 5410 | 2666 | 1518 | 612 | 349 | 0 | 0 | MATURE | 2020 | 1 | 0 | -0.00021513 | -0.0033097 | 0 | 0 | GEO_HP3
229 | 1 | 10 | 33 | 2022 | 2032 | 5 | 33 | 0 | 0 | 0 | 3.6 | 9500 | 5410 | 2651 | 1510 | 663 | 377 | 0 | 0 | MATURE | 2020 | 1 | 0 | -0.00021513 | -0.0033097 | 0 | 0 | GEO_HP3
230 | 1 | 10 | 33 | 2022 | 2032 | 6 | 33 | 0 | 0 | 0 | 3.6 | 9500 | 5410 | 2599 | 1480 | 837 | 477 | 0 | 0 | MATURE | 2020 | 1 | 0 | -0.00021513 | -0.0033097 | 0 | 0 | GEO_HP3
231 | 1 | 10 | 33 | 2022 | 2032 | 7 | 33 | 0 | 0 | 0 | 3.6 | 9500 | 5410 | 2745 | 1563 | 351 | 200 | 0 | 0 | MATURE | 2020 | 1 | 0 | -0.00021513 | -0.0033097 | 0 | 0 | GEO_HP3
232 | 1 | 10 | 33 | 2022 | 2032 | 8 | 33 | 0 | 0 | 0 | 3.6 | 9500 | 5410 | 2707 | 1541 | 478 | 272 | 0 | 0 | MATURE | 2020 | 1 | 0 | -0.00021513 | -0.0033097 | 0 | 0 | GEO_HP3
233 | 1 | 10 | 33 | 2022 | 2032 | 9 | 33 | 0 | 0 | 0 | 3.6 | 9500 | 5410 | 2780 | 1583 | 233 | 133 | 1008 | 574.05 | MATURE | 2020 | 1 | 0 | -0.00021513 | -0.0033097 | 0 | 0 | GEO_HP3
234 | 1 | 10 | 33 | 2033 | 2033 | 1 | 33 | 0 | 0 | 0 | 3.6 | 9500 | 5410 | 1858 | 1058 | 2355 | 1341 | 0 | 0 | MATURE | 2020 | 1 | 0 | -0.00021513 | -0.0033097 | 0 | 0 | GEO_HP3
235 | 1 | 10 | 33 | 2033 | 2033 | 2 | 33 | 0 | 0 | 0 | 3.6 | 9500 | 5410 | 2217 | 1263 | 972 | 553 | 0 | 0 | MATURE | 2020 | 1 | 0 | -0.00021513 | -0.0033097 | 0 | 0 | GEO_HP3
236 | 1 | 10 | 33 | 2033 | 2033 | 3 | 33 | 0 | 0 | 0 | 3.6 | 9500 | 5410 | 2271 | 1293 | 765 | 436 | 0 | 0 | MATURE | 2020 | 1 | 0 | -0.00021513 | -0.0033097 | 0 | 0 | GEO_HP3
237 | 1 | 10 | 33 | 2033 | 2033 | 4 | 33 | 0 | 0 | 0 | 3.6 | 9500 | 5410 | 2311 | 1316 | 612 | 349 | 0 | 0 | MATURE | 2020 | 1 | 0 | -0.00021513 | -0.0033097 | 0 | 0 | GEO_HP3
238 | 1 | 10 | 33 | 2033 | 2033 | 5 | 33 | 0 | 0 | 0 | 3.6 | 9500 | 5410 | 2298 | 1309 | 663 | 377 | 0 | 0 | MATURE | 2020 | 1 | 0 | -0.00021513 | -0.0033097 | 0 | 0 | GEO_HP3
239 | 1 | 10 | 33 | 2033 | 2033 | 6 | 33 | 0 | 0 | 0 | 3.6 | 9500 | 5410 | 2252 | 1283 | 837 | 477 | 0 | 0 | MATURE | 2020 | 1 | 0 | -0.00021513 | -0.0033097 | 0 | 0 | GEO_HP3
240 | 1 | 10 | 33 | 2033 | 2033 | 7 | 33 | 0 | 0 | 0 | 3.6 | 9500 | 5410 | 2379 | 1355 | 351 | 200 | 0 | 0 | MATURE | 2020 | 1 | 0 | -0.00021513 | -0.0033097 | 0 | 0 | GEO_HP3
241 | 1 | 10 | 33 | 2033 | 2033 | 8 | 33 | 0 | 0 | 0 | 3.6 | 9500 | 5410 | 2346 | 1336 | 478 | 272 | 0 | 0 | MATURE | 2020 | 1 | 0 | -0.00021513 | -0.0033097 | 0 | 0 | GEO_HP3
242 | 1 | 10 | 33 | 2033 | 2033 | 9 | 33 | 0 | 0 | 0 | 3.6 | 9500 | 5410 | 2409 | 1372 | 233 | 133 | 1063.65 | 605.7 | MATURE | 2020 | 1 | 0 | -0.00021513 | -0.0033097 | 0 | 0 | GEO_HP3
243 | 1 | 10 | 33 | 2034 | 2034 | 1 | 33 | 0 | 0 | 0 | 3.6 | 9500 | 5410 | 1572 | 895 | 2355 | 1341 | 0 | 0 | MATURE | 2020 | 1 | 0 | -0.00021513 | -0.0033097 | 0 | 0 | GEO_HP3
244 | 1 | 10 | 33 | 2034 | 2034 | 2 | 33 | 0 | 0 | 0 | 3.6 | 9500 | 5410 | 1876 | 1069 | 972 | 553 | 0 | 0 | MATURE | 2020 | 1 | 0 | -0.00021513 | -0.0033097 | 0 | 0 | GEO_HP3
245 | 1 | 10 | 33 | 2034 | 2034 | 3 | 33 | 0 | 0 | 0 | 3.6 | 9500 | 5410 | 1922 | 1094 | 765 | 436 | 0 | 0 | MATURE | 2020 | 1 | 0 | -0.00021513 | -0.0033097 | 0 | 0 | GEO_HP3
246 | 1 | 10 | 33 | 2034 | 2034 | 4 | 33 | 0 | 0 | 0 | 3.6 | 9500 | 5410 | 1955 | 1113 | 612 | 349 | 0 | 0 | MATURE | 2020 | 1 | 0 | -0.00021513 | -0.0033097 | 0 | 0 | GEO_HP3
247 | 1 | 10 | 33 | 2034 | 2034 | 5 | 33 | 0 | 0 | 0 | 3.6 | 9500 | 5410 | 1944 | 1107 | 663 | 377 | 0 | 0 | MATURE | 2020 | 1 | 0 | -0.00021513 | -0.0033097 | 0 | 0 | GEO_HP3
248 | 1 | 10 | 33 | 2034 | 2034 | 6 | 33 | 0 | 0 | 0 | 3.6 | 9500 | 5410 | 1906 | 1085 | 837 | 477 | 0 | 0 | MATURE | 2020 | 1 | 0 | -0.00021513 | -0.0033097 | 0 | 0 | GEO_HP3
249 | 1 | 10 | 33 | 2034 | 2034 | 7 | 33 | 0 | 0 | 0 | 3.6 | 9500 | 5410 | 2013 | 1146 | 351 | 200 | 0 | 0 | MATURE | 2020 | 1 | 0 | -0.00021513 | -0.0033097 | 0 | 0 | GEO_HP3
250 | 1 | 10 | 33 | 2034 | 2034 | 8 | 33 | 0 | 0 | 0 | 3.6 | 9500 | 5410 | 1985 | 1130 | 478 | 272 | 0 | 0 | MATURE | 2020 | 1 | 0 | -0.00021513 | -0.0033097 | 0 | 0 | GEO_HP3
251 | 1 | 10 | 33 | 2034 | 2034 | 9 | 33 | 0 | 0 | 0 | 3.6 | 9500 | 5410 | 2039 | 1161 | 233 | 133 | 1119.15 | 637.35 | MATURE | 2020 | 1 | 0 | -0.00021513 | -0.0033097 | 0 | 0 | GEO_HP3
252 | 1 | 10 | 33 | 2035 | 2050 | 1 | 33 | 0 | 0 | 0 | 3.6 | 9500 | 5410 | 0 | 0 | 2355 | 1341 | 0 | 0 | MATURE | 2020 | 1 | 0 | -0.00021513 | -0.0033097 | 0 | 0 | GEO_HP3
253 | 1 | 10 | 33 | 2035 | 2050 | 2 | 33 | 0 | 0 | 0 | 3.6 | 9500 | 5410 | 0 | 0 | 972 | 553 | 0 | 0 | MATURE | 2020 | 1 | 0 | -0.00021513 | -0.0033097 | 0 | 0 | GEO_HP3
254 | 1 | 10 | 33 | 2035 | 2050 | 3 | 33 | 0 | 0 | 0 | 3.6 | 9500 | 5410 | 0 | 0 | 765 | 436 | 0 | 0 | MATURE | 2020 | 1 | 0 | -0.00021513 | -0.0033097 | 0 | 0 | GEO_HP3
255 | 1 | 10 | 33 | 2035 | 2050 | 4 | 33 | 0 | 0 | 0 | 3.6 | 9500 | 5410 | 0 | 0 | 612 | 349 | 0 | 0 | MATURE | 2020 | 1 | 0 | -0.00021513 | -0.0033097 | 0 | 0 | GEO_HP3
256 | 1 | 10 | 33 | 2035 | 2050 | 5 | 33 | 0 | 0 | 0 | 3.6 | 9500 | 5410 | 0 | 0 | 663 | 377 | 0 | 0 | MATURE | 2020 | 1 | 0 | -0.00021513 | -0.0033097 | 0 | 0 | GEO_HP3
257 | 1 | 10 | 33 | 2035 | 2050 | 6 | 33 | 0 | 0 | 0 | 3.6 | 9500 | 5410 | 0 | 0 | 837 | 477 | 0 | 0 | MATURE | 2020 | 1 | 0 | -0.00021513 | -0.0033097 | 0 | 0 | GEO_HP3
258 | 1 | 10 | 33 | 2035 | 2050 | 7 | 33 | 0 | 0 | 0 | 3.6 | 9500 | 5410 | 0 | 0 | 351 | 200 | 0 | 0 | MATURE | 2020 | 1 | 0 | -0.00021513 | -0.0033097 | 0 | 0 | GEO_HP3
259 | 1 | 10 | 33 | 2035 | 2050 | 8 | 33 | 0 | 0 | 0 | 3.6 | 9500 | 5410 | 0 | 0 | 478 | 272 | 0 | 0 | MATURE | 2020 | 1 | 0 | -0.00021513 | -0.0033097 | 0 | 0 | GEO_HP3
260 | 1 | 10 | 33 | 2035 | 2050 | 9 | 33 | 0 | 0 | 0 | 3.6 | 9500 | 5410 | 0 | 0 | 233 | 133 | 1425 | 811.5 | MATURE | 2020 | 1 | 0 | -0.00021513 | -0.0033097 | 0 | 0 | GEO_HP3
261 | 1 | 10 | 34 | 2020 | 2021 | 1 | 34 | 0 | 0 | 0 | 4.5 | 10027.5 | 6530 | 1961 | 1277 | 2486 | 1619 | 0 | 0 | MATURE | 2020 | 1 | 0 | -0.00021513 | -0.0033097 | 0 | 0 | GEO_HP4
262 | 1 | 10 | 34 | 2020 | 2021 | 2 | 34 | 0 | 0 | 0 | 4.5 | 10027.5 | 6530 | 2340 | 1524 | 1026 | 668 | 0 | 0 | MATURE | 2020 | 1 | 0 | -0.00021513 | -0.0033097 | 0 | 0 | GEO_HP4
263 | 1 | 10 | 34 | 2020 | 2021 | 3 | 34 | 0 | 0 | 0 | 4.5 | 10027.5 | 6530 | 2397 | 1561 | 807 | 526 | 0 | 0 | MATURE | 2020 | 1 | 0 | -0.00021513 | -0.0033097 | 0 | 0 | GEO_HP4
264 | 1 | 10 | 34 | 2020 | 2021 | 4 | 34 | 0 | 0 | 0 | 4.5 | 10027.5 | 6530 | 2439 | 1588 | 646 | 421 | 0 | 0 | MATURE | 2020 | 1 | 0 | -0.00021513 | -0.0033097 | 0 | 0 | GEO_HP4
265 | 1 | 10 | 34 | 2020 | 2021 | 5 | 34 | 0 | 0 | 0 | 4.5 | 10027.5 | 6530 | 2425 | 1580 | 699 | 455 | 0 | 0 | MATURE | 2020 | 1 | 0 | -0.00021513 | -0.0033097 | 0 | 0 | GEO_HP4
266 | 1 | 10 | 34 | 2020 | 2021 | 6 | 34 | 0 | 0 | 0 | 4.5 | 10027.5 | 6530 | 2377 | 1548 | 884 | 576 | 0 | 0 | MATURE | 2020 | 1 | 0 | -0.00021513 | -0.0033097 | 0 | 0 | GEO_HP4
267 | 1 | 10 | 34 | 2020 | 2021 | 7 | 34 | 0 | 0 | 0 | 4.5 | 10027.5 | 6530 | 2511 | 1635 | 370 | 241 | 0 | 0 | MATURE | 2020 | 1 | 0 | -0.00021513 | -0.0033097 | 0 | 0 | GEO_HP4
268 | 1 | 10 | 34 | 2020 | 2021 | 8 | 34 | 0 | 0 | 0 | 4.5 | 10027.5 | 6530 | 2476 | 1613 | 504 | 328 | 0 | 0 | MATURE | 2020 | 1 | 0 | -0.00021513 | -0.0033097 | 0 | 0 | GEO_HP4
269 | 1 | 10 | 34 | 2020 | 2021 | 9 | 34 | 0 | 0 | 0 | 4.5 | 10027.5 | 6530 | 2543 | 1656 | 246 | 160 | 1122.675 | 731.1 | MATURE | 2020 | 1 | 0 | -0.00021513 | -0.0033097 | 0 | 0 | GEO_HP4
270 | 1 | 10 | 34 | 2022 | 2032 | 1 | 34 | 0 | 0 | 0 | 4.5 | 10027.5 | 6530 | 2262 | 1473 | 2486 | 1619 | 0 | 0 | MATURE | 2020 | 1 | 0 | -0.00021513 | -0.0033097 | 0 | 0 | GEO_HP4
271 | 1 | 10 | 34 | 2022 | 2032 | 2 | 34 | 0 | 0 | 0 | 4.5 | 10027.5 | 6530 | 2700 | 1759 | 1026 | 668 | 0 | 0 | MATURE | 2020 | 1 | 0 | -0.00021513 | -0.0033097 | 0 | 0 | GEO_HP4
272 | 1 | 10 | 34 | 2022 | 2032 | 3 | 34 | 0 | 0 | 0 | 4.5 | 10027.5 | 6530 | 2766 | 1801 | 807 | 526 | 0 | 0 | MATURE | 2020 | 1 | 0 | -0.00021513 | -0.0033097 | 0 | 0 | GEO_HP4
273 | 1 | 10 | 34 | 2022 | 2032 | 4 | 34 | 0 | 0 | 0 | 4.5 | 10027.5 | 6530 | 2814 | 1833 | 646 | 421 | 0 | 0 | MATURE | 2020 | 1 | 0 | -0.00021513 | -0.0033097 | 0 | 0 | GEO_HP4
274 | 1 | 10 | 34 | 2022 | 2032 | 5 | 34 | 0 | 0 | 0 | 4.5 | 10027.5 | 6530 | 2799 | 1823 | 699 | 455 | 0 | 0 | MATURE | 2020 | 1 | 0 | -0.00021513 | -0.0033097 | 0 | 0 | GEO_HP4
275 | 1 | 10 | 34 | 2022 | 2032 | 6 | 34 | 0 | 0 | 0 | 4.5 | 10027.5 | 6530 | 2743 | 1786 | 884 | 576 | 0 | 0 | MATURE | 2020 | 1 | 0 | -0.00021513 | -0.0033097 | 0 | 0 | GEO_HP4
276 | 1 | 10 | 34 | 2022 | 2032 | 7 | 34 | 0 | 0 | 0 | 4.5 | 10027.5 | 6530 | 2897 | 1887 | 370 | 241 | 0 | 0 | MATURE | 2020 | 1 | 0 | -0.00021513 | -0.0033097 | 0 | 0 | GEO_HP4
277 | 1 | 10 | 34 | 2022 | 2032 | 8 | 34 | 0 | 0 | 0 | 4.5 | 10027.5 | 6530 | 2857 | 1861 | 504 | 328 | 0 | 0 | MATURE | 2020 | 1 | 0 | -0.00021513 | -0.0033097 | 0 | 0 | GEO_HP4
278 | 1 | 10 | 34 | 2022 | 2032 | 9 | 34 | 0 | 0 | 0 | 4.5 | 10027.5 | 6530 | 2934 | 1911 | 246 | 160 | 1064.025 | 692.85 | MATURE | 2020 | 1 | 0 | -0.00021513 | -0.0033097 | 0 | 0 | GEO_HP4
279 | 1 | 10 | 34 | 2033 | 2033 | 1 | 34 | 0 | 0 | 0 | 4.5 | 10027.5 | 6530 | 1961 | 1277 | 2486 | 1619 | 0 | 0 | MATURE | 2020 | 1 | 0 | -0.00021513 | -0.0033097 | 0 | 0 | GEO_HP4
280 | 1 | 10 | 34 | 2033 | 2033 | 2 | 34 | 0 | 0 | 0 | 4.5 | 10027.5 | 6530 | 2340 | 1524 | 1026 | 668 | 0 | 0 | MATURE | 2020 | 1 | 0 | -0.00021513 | -0.0033097 | 0 | 0 | GEO_HP4
281 | 1 | 10 | 34 | 2033 | 2033 | 3 | 34 | 0 | 0 | 0 | 4.5 | 10027.5 | 6530 | 2397 | 1561 | 807 | 526 | 0 | 0 | MATURE | 2020 | 1 | 0 | -0.00021513 | -0.0033097 | 0 | 0 | GEO_HP4
282 | 1 | 10 | 34 | 2033 | 2033 | 4 | 34 | 0 | 0 | 0 | 4.5 | 10027.5 | 6530 | 2439 | 1588 | 646 | 421 | 0 | 0 | MATURE | 2020 | 1 | 0 | -0.00021513 | -0.0033097 | 0 | 0 | GEO_HP4
283 | 1 | 10 | 34 | 2033 | 2033 | 5 | 34 | 0 | 0 | 0 | 4.5 | 10027.5 | 6530 | 2425 | 1580 | 699 | 455 | 0 | 0 | MATURE | 2020 | 1 | 0 | -0.00021513 | -0.0033097 | 0 | 0 | GEO_HP4
284 | 1 | 10 | 34 | 2033 | 2033 | 6 | 34 | 0 | 0 | 0 | 4.5 | 10027.5 | 6530 | 2377 | 1548 | 884 | 576 | 0 | 0 | MATURE | 2020 | 1 | 0 | -0.00021513 | -0.0033097 | 0 | 0 | GEO_HP4
285 | 1 | 10 | 34 | 2033 | 2033 | 7 | 34 | 0 | 0 | 0 | 4.5 | 10027.5 | 6530 | 2511 | 1635 | 370 | 241 | 0 | 0 | MATURE | 2020 | 1 | 0 | -0.00021513 | -0.0033097 | 0 | 0 | GEO_HP4
286 | 1 | 10 | 34 | 2033 | 2033 | 8 | 34 | 0 | 0 | 0 | 4.5 | 10027.5 | 6530 | 2476 | 1613 | 504 | 328 | 0 | 0 | MATURE | 2020 | 1 | 0 | -0.00021513 | -0.0033097 | 0 | 0 | GEO_HP4
287 | 1 | 10 | 34 | 2033 | 2033 | 9 | 34 | 0 | 0 | 0 | 4.5 | 10027.5 | 6530 | 2543 | 1656 | 246 | 160 | 1122.675 | 731.1 | MATURE | 2020 | 1 | 0 | -0.00021513 | -0.0033097 | 0 | 0 | GEO_HP4
288 | 1 | 10 | 34 | 2034 | 2034 | 1 | 34 | 0 | 0 | 0 | 4.5 | 10027.5 | 6530 | 1659 | 1080 | 2486 | 1619 | 0 | 0 | MATURE | 2020 | 1 | 0 | -0.00021513 | -0.0033097 | 0 | 0 | GEO_HP4
289 | 1 | 10 | 34 | 2034 | 2034 | 2 | 34 | 0 | 0 | 0 | 4.5 | 10027.5 | 6530 | 1980 | 1290 | 1026 | 668 | 0 | 0 | MATURE | 2020 | 1 | 0 | -0.00021513 | -0.0033097 | 0 | 0 | GEO_HP4
290 | 1 | 10 | 34 | 2034 | 2034 | 3 | 34 | 0 | 0 | 0 | 4.5 | 10027.5 | 6530 | 2029 | 1321 | 807 | 526 | 0 | 0 | MATURE | 2020 | 1 | 0 | -0.00021513 | -0.0033097 | 0 | 0 | GEO_HP4
291 | 1 | 10 | 34 | 2034 | 2034 | 4 | 34 | 0 | 0 | 0 | 4.5 | 10027.5 | 6530 | 2064 | 1344 | 646 | 421 | 0 | 0 | MATURE | 2020 | 1 | 0 | -0.00021513 | -0.0033097 | 0 | 0 | GEO_HP4
292 | 1 | 10 | 34 | 2034 | 2034 | 5 | 34 | 0 | 0 | 0 | 4.5 | 10027.5 | 6530 | 2052 | 1337 | 699 | 455 | 0 | 0 | MATURE | 2020 | 1 | 0 | -0.00021513 | -0.0033097 | 0 | 0 | GEO_HP4
293 | 1 | 10 | 34 | 2034 | 2034 | 6 | 34 | 0 | 0 | 0 | 4.5 | 10027.5 | 6530 | 2012 | 1310 | 884 | 576 | 0 | 0 | MATURE | 2020 | 1 | 0 | -0.00021513 | -0.0033097 | 0 | 0 | GEO_HP4
294 | 1 | 10 | 34 | 2034 | 2034 | 7 | 34 | 0 | 0 | 0 | 4.5 | 10027.5 | 6530 | 2125 | 1384 | 370 | 241 | 0 | 0 | MATURE | 2020 | 1 | 0 | -0.00021513 | -0.0033097 | 0 | 0 | GEO_HP4
295 | 1 | 10 | 34 | 2034 | 2034 | 8 | 34 | 0 | 0 | 0 | 4.5 | 10027.5 | 6530 | 2095 | 1364 | 504 | 328 | 0 | 0 | MATURE | 2020 | 1 | 0 | -0.00021513 | -0.0033097 | 0 | 0 | GEO_HP4
296 | 1 | 10 | 34 | 2034 | 2034 | 9 | 34 | 0 | 0 | 0 | 4.5 | 10027.5 | 6530 | 2152 | 1401 | 246 | 160 | 1181.325 | 769.35 | MATURE | 2020 | 1 | 0 | -0.00021513 | -0.0033097 | 0 | 0 | GEO_HP4
297 | 1 | 10 | 34 | 2035 | 2050 | 1 | 34 | 0 | 0 | 0 | 4.5 | 10027.5 | 6530 | 0 | 0 | 2486 | 1619 | 0 | 0 | MATURE | 2020 | 1 | 0 | -0.00021513 | -0.0033097 | 0 | 0 | GEO_HP4
298 | 1 | 10 | 34 | 2035 | 2050 | 2 | 34 | 0 | 0 | 0 | 4.5 | 10027.5 | 6530 | 0 | 0 | 1026 | 668 | 0 | 0 | MATURE | 2020 | 1 | 0 | -0.00021513 | -0.0033097 | 0 | 0 | GEO_HP4
299 | 1 | 10 | 34 | 2035 | 2050 | 3 | 34 | 0 | 0 | 0 | 4.5 | 10027.5 | 6530 | 0 | 0 | 807 | 526 | 0 | 0 | MATURE | 2020 | 1 | 0 | -0.00021513 | -0.0033097 | 0 | 0 | GEO_HP4
300 | 1 | 10 | 34 | 2035 | 2050 | 4 | 34 | 0 | 0 | 0 | 4.5 | 10027.5 | 6530 | 0 | 0 | 646 | 421 | 0 | 0 | MATURE | 2020 | 1 | 0 | -0.00021513 | -0.0033097 | 0 | 0 | GEO_HP4
301 | 1 | 10 | 34 | 2035 | 2050 | 5 | 34 | 0 | 0 | 0 | 4.5 | 10027.5 | 6530 | 0 | 0 | 699 | 455 | 0 | 0 | MATURE | 2020 | 1 | 0 | -0.00021513 | -0.0033097 | 0 | 0 | GEO_HP4
302 | 1 | 10 | 34 | 2035 | 2050 | 6 | 34 | 0 | 0 | 0 | 4.5 | 10027.5 | 6530 | 0 | 0 | 884 | 576 | 0 | 0 | MATURE | 2020 | 1 | 0 | -0.00021513 | -0.0033097 | 0 | 0 | GEO_HP4
303 | 1 | 10 | 34 | 2035 | 2050 | 7 | 34 | 0 | 0 | 0 | 4.5 | 10027.5 | 6530 | 0 | 0 | 370 | 241 | 0 | 0 | MATURE | 2020 | 1 | 0 | -0.00021513 | -0.0033097 | 0 | 0 | GEO_HP4
304 | 1 | 10 | 34 | 2035 | 2050 | 8 | 34 | 0 | 0 | 0 | 4.5 | 10027.5 | 6530 | 0 | 0 | 504 | 328 | 0 | 0 | MATURE | 2020 | 1 | 0 | -0.00021513 | -0.0033097 | 0 | 0 | GEO_HP4
305 | 1 | 10 | 34 | 2035 | 2050 | 9 | 34 | 0 | 0 | 0 | 4.5 | 10027.5 | 6530 | 0 | 0 | 246 | 160 | 1504.125 | 979.5 | MATURE | 2020 | 1 | 0 | -0.00021513 | -0.0033097 | 0 | 0 | GEO_HP4
306 | 1 | 11 | 35 | 2020 | 2050 | 11 | 35 | 0 | 0 | 0 | 1.3 | 6800 | 11600 | 0 | 0 | 0 | 0 | 0 | 0 | MATURE | 2020 | 1 | 0 | -0.00018814 | -0.0028944 | 0 | 0 | NG_HP2
307 | 2 | 1 | 1 | 2020 | 2026 | 11 | 36 | -1 | 0 | 0 | 3.1946 | 560 | 405 | 0 | 0 | 0 | 0 | 0 | 0 | MATURE | 2020 | 1 | 0 | -0.0057148 | -0.08792 | 0 | 0 | ROOM_AIR1
308 | 2 | 1 | 1 | 2027 | 2050 | 11 | 36 | -1 | 0 | 0 | 4.6893 | 687.8981 | 529.9363 | 0 | 0 | 0 | 0 | 0 | 0 | MATURE | 2020 | 1 | 0 | -0.0057148 | -0.08792 | 0 | 0 | ROOM_AIR1
309 | 2 | 1 | 2 | 2020 | 2023 | 11 | 37 | -1 | 0 | 0 | 3.517 | 565 | 410 | 0 | 0 | 0 | 0 | 0 | 0 | MATURE | 2020 | 1 | 0 | -0.0067792 | -0.1043 | 0 | 0 | ROOM_AIR3 | ROOM_AIR2
310 | 2 | 1 | 2 | 2024 | 2026 | 11 | 37 | -1 | 0 | 0 | 4.3083 | 620 | 465 | 0 | 0 | 0 | 0 | 0 | 0 | MATURE | 2020 | 1 | 0 | -0.0067792 | -0.1043 | 0 | 0 | ROOM_AIR3
311 | 2 | 1 | 2 | 2027 | 2050 | 11 | 37 | -1 | 0 | 0 | 4.3083 | 620 | 465 | 0 | 0 | 0 | 0 | 0 | 0 | MATURE | 2020 | 1 | 0 | -1 | -1 | 0 | 0 | ROOM_AIR3 | Less efficient than 2027 ROOM_AIR1
312 | 2 | 1 | 3 | 2020 | 2026 | 11 | 38 | -1 | 0 | 0 | 4.6014 | 675 | 520 | 0 | 0 | 0 | 0 | 0 | 0 | MATURE | 2020 | 1 | 0 | -0.0067792 | -0.1043 | 0 | 0 | ROOM_AIR4
313 | 2 | 1 | 3 | 2027 | 2050 | 11 | 38 | -1 | 0 | 0 | 4.6014 | 675 | 520 | 0 | 0 | 0 | 0 | 0 | 0 | MATURE | 2020 | 1 | 0 | -1 | -1 | 0 | 0 | ROOM_AIR4 | Less efficient than 2027 ROOM_AIR1
314 | 2 | 2 | 4 | 2020 | 2022 | 1 | 39 | 0 | 0 | 0 | 3.8101 | 5250 | 2580 | 0 | 0 | 0 | 0 | 0 | 0 | MATURE | 2020 | 1 | 0 | -0.004978 | -0.076585 | 0 | 0 | CENT_AIR1
315 | 2 | 2 | 4 | 2020 | 2022 | 2 | 39 | 0 | 0 | 0 | 3.8101 | 5250 | 2580 | 0 | 0 | 0 | 0 | 0 | 0 | MATURE | 2020 | 1 | 0 | -0.004978 | -0.076585 | 0 | 0 | CENT_AIR1
316 | 2 | 2 | 4 | 2020 | 2022 | 3 | 39 | 0 | 0 | 0 | 3.8101 | 5250 | 2580 | 0 | 0 | 0 | 0 | 0 | 0 | MATURE | 2020 | 1 | 0 | -0.004978 | -0.076585 | 0 | 0 | CENT_AIR1
317 | 2 | 2 | 4 | 2020 | 2022 | 4 | 39 | 0 | 0 | 0 | 3.8101 | 5250 | 2580 | 0 | 0 | 0 | 0 | 0 | 0 | MATURE | 2020 | 1 | 0 | -0.004978 | -0.076585 | 0 | 0 | CENT_AIR1
318 | 2 | 2 | 4 | 2020 | 2022 | 5 | 39 | 0 | 0 | 0 | 4.1032 | 5310 | 2680 | 0 | 0 | 0 | 0 | 0 | 0 | MATURE | 2020 | 1 | 0 | -0.004978 | -0.076585 | 0 | 0 | CENT_AIR1
319 | 2 | 2 | 4 | 2020 | 2022 | 6 | 39 | 0 | 0 | 0 | 4.1032 | 5310 | 2680 | 0 | 0 | 0 | 0 | 0 | 0 | MATURE | 2020 | 1 | 0 | -0.004978 | -0.076585 | 0 | 0 | CENT_AIR1
320 | 2 | 2 | 4 | 2020 | 2022 | 7 | 39 | 0 | 0 | 0 | 4.1032 | 5310 | 2680 | 0 | 0 | 0 | 0 | 0 | 0 | MATURE | 2020 | 1 | 0 | -0.004978 | -0.076585 | 0 | 0 | CENT_AIR1
321 | 2 | 2 | 4 | 2020 | 2022 | 8 | 39 | 0 | 0 | 0 | 4.1032 | 5310 | 2680 | 0 | 0 | 0 | 0 | 0 | 0 | MATURE | 2020 | 1 | 0 | -0.004978 | -0.076585 | 0 | 0 | CENT_AIR1
322 | 2 | 2 | 4 | 2020 | 2022 | 9 | 39 | 0 | 0 | 0 | 4.1032 | 5310 | 2680 | 0 | 0 | 0 | 0 | 0 | 0 | MATURE | 2020 | 1 | 0 | -0.004978 | -0.076585 | 0 | 0 | CENT_AIR1
323 | 2 | 2 | 4 | 2023 | 2050 | 1 | 39 | 0 | 0 | 0 | 4.134 | 5310 | 2680 | 0 | 0 | 0 | 0 | 0 | 0 | MATURE | 2020 | 1 | 0 | -0.004978 | -0.076585 | 0 | 0 | CENT_AIR1
324 | 2 | 2 | 4 | 2023 | 2050 | 2 | 39 | 0 | 0 | 0 | 4.134 | 5310 | 2680 | 0 | 0 | 0 | 0 | 0 | 0 | MATURE | 2020 | 1 | 0 | -0.004978 | -0.076585 | 0 | 0 | CENT_AIR1
325 | 2 | 2 | 4 | 2023 | 2050 | 3 | 39 | 0 | 0 | 0 | 4.134 | 5310 | 2680 | 0 | 0 | 0 | 0 | 0 | 0 | MATURE | 2020 | 1 | 0 | -0.004978 | -0.076585 | 0 | 0 | CENT_AIR1
326 | 2 | 2 | 4 | 2023 | 2050 | 4 | 39 | 0 | 0 | 0 | 4.134 | 5310 | 2680 | 0 | 0 | 0 | 0 | 0 | 0 | MATURE | 2020 | 1 | 0 | -0.004978 | -0.076585 | 0 | 0 | CENT_AIR1
327 | 2 | 2 | 4 | 2023 | 2050 | 5 | 39 | 0 | 0 | 0 | 4.4117 | 5520 | 3110 | 0 | 0 | 0 | 0 | 0 | 0 | MATURE | 2020 | 1 | 0 | -0.004978 | -0.076585 | 0 | 0 | CENT_AIR1
328 | 2 | 2 | 4 | 2023 | 2050 | 6 | 39 | 0 | 0 | 0 | 4.4117 | 5520 | 3110 | 0 | 0 | 0 | 0 | 0 | 0 | MATURE | 2020 | 1 | 0 | -0.004978 | -0.076585 | 0 | 0 | CENT_AIR1
329 | 2 | 2 | 4 | 2023 | 2050 | 7 | 39 | 0 | 0 | 0 | 4.4117 | 5520 | 3110 | 0 | 0 | 0 | 0 | 0 | 0 | MATURE | 2020 | 1 | 0 | -0.004978 | -0.076585 | 0 | 0 | CENT_AIR1
330 | 2 | 2 | 4 | 2023 | 2050 | 8 | 39 | 0 | 0 | 0 | 4.4117 | 5520 | 3110 | 0 | 0 | 0 | 0 | 0 | 0 | MATURE | 2020 | 1 | 0 | -0.004978 | -0.076585 | 0 | 0 | CENT_AIR1
331 | 2 | 2 | 4 | 2023 | 2050 | 9 | 39 | 0 | 0 | 0 | 4.4117 | 5520 | 3110 | 0 | 0 | 0 | 0 | 0 | 0 | MATURE | 2020 | 1 | 0 | -0.004978 | -0.076585 | 0 | 0 | CENT_AIR1
332 | 2 | 2 | 5 | 2020 | 2029 | 1 | 40 | 0 | 0 | 0 | 4.1325 | 5320 | 2700 | 0 | 0 | 0 | 0 | 0 | 0 | MATURE | 2020 | 1 | 0 | -0.004978 | -0.076585 | 0 | 0 | CENT_AIR2
333 | 2 | 2 | 5 | 2020 | 2029 | 2 | 40 | 0 | 0 | 0 | 4.1325 | 5320 | 2700 | 0 | 0 | 0 | 0 | 0 | 0 | MATURE | 2020 | 1 | 0 | -0.004978 | -0.076585 | 0 | 0 | CENT_AIR2
334 | 2 | 2 | 5 | 2020 | 2029 | 3 | 40 | 0 | 0 | 0 | 4.1325 | 5320 | 2700 | 0 | 0 | 0 | 0 | 0 | 0 | MATURE | 2020 | 1 | 0 | -0.004978 | -0.076585 | 0 | 0 | CENT_AIR2
335 | 2 | 2 | 5 | 2020 | 2029 | 4 | 40 | 0 | 0 | 0 | 4.1325 | 5320 | 2700 | 0 | 0 | 0 | 0 | 0 | 0 | MATURE | 2020 | 1 | 0 | -0.004978 | -0.076585 | 0 | 0 | CENT_AIR2
336 | 2 | 2 | 5 | 2020 | 2029 | 5 | 40 | 0 | 0 | 0 | 4.279 | 5390 | 2850 | 0 | 0 | 0 | 0 | 0 | 0 | MATURE | 2020 | 1 | 0 | -0.004978 | -0.076585 | 0 | 0 | CENT_AIR2
337 | 2 | 2 | 5 | 2020 | 2029 | 6 | 40 | 0 | 0 | 0 | 4.279 | 5390 | 2850 | 0 | 0 | 0 | 0 | 0 | 0 | MATURE | 2020 | 1 | 0 | -0.004978 | -0.076585 | 0 | 0 | CENT_AIR2
338 | 2 | 2 | 5 | 2020 | 2029 | 7 | 40 | 0 | 0 | 0 | 4.279 | 5390 | 2850 | 0 | 0 | 0 | 0 | 0 | 0 | MATURE | 2020 | 1 | 0 | -0.004978 | -0.076585 | 0 | 0 | CENT_AIR2
339 | 2 | 2 | 5 | 2020 | 2029 | 8 | 40 | 0 | 0 | 0 | 4.279 | 5390 | 2850 | 0 | 0 | 0 | 0 | 0 | 0 | MATURE | 2020 | 1 | 0 | -0.004978 | -0.076585 | 0 | 0 | CENT_AIR2
340 | 2 | 2 | 5 | 2020 | 2029 | 9 | 40 | 0 | 0 | 0 | 4.279 | 5390 | 2850 | 0 | 0 | 0 | 0 | 0 | 0 | MATURE | 2020 | 1 | 0 | -0.004978 | -0.076585 | 0 | 0 | CENT_AIR2
341 | 2 | 2 | 5 | 2030 | 2050 | 1 | 40 | 0 | 0 | 0 | 4.2204 | 5350 | 2760 | 0 | 0 | 0 | 0 | 0 | 0 | MATURE | 2020 | 1 | 0 | -0.004978 | -0.076585 | 0 | 0 | CENT_AIR2
342 | 2 | 2 | 5 | 2030 | 2050 | 2 | 40 | 0 | 0 | 0 | 4.2204 | 5350 | 2760 | 0 | 0 | 0 | 0 | 0 | 0 | MATURE | 2020 | 1 | 0 | -0.004978 | -0.076585 | 0 | 0 | CENT_AIR2
343 | 2 | 2 | 5 | 2030 | 2050 | 3 | 40 | 0 | 0 | 0 | 4.2204 | 5350 | 2760 | 0 | 0 | 0 | 0 | 0 | 0 | MATURE | 2020 | 1 | 0 | -0.004978 | -0.076585 | 0 | 0 | CENT_AIR2
344 | 2 | 2 | 5 | 2030 | 2050 | 4 | 40 | 0 | 0 | 0 | 4.2204 | 5350 | 2760 | 0 | 0 | 0 | 0 | 0 | 0 | MATURE | 2020 | 1 | 0 | -0.004978 | -0.076585 | 0 | 0 | CENT_AIR2
345 | 2 | 2 | 5 | 2030 | 2050 | 5 | 40 | 0 | 0 | 0 | 4.4256 | 5570 | 3190 | 0 | 0 | 0 | 0 | 0 | 0 | MATURE | 2020 | 1 | 0 | -0.004978 | -0.076585 | 0 | 0 | CENT_AIR2
346 | 2 | 2 | 5 | 2030 | 2050 | 6 | 40 | 0 | 0 | 0 | 4.4256 | 5570 | 3190 | 0 | 0 | 0 | 0 | 0 | 0 | MATURE | 2020 | 1 | 0 | -0.004978 | -0.076585 | 0 | 0 | CENT_AIR2
347 | 2 | 2 | 5 | 2030 | 2050 | 7 | 40 | 0 | 0 | 0 | 4.4256 | 5570 | 3190 | 0 | 0 | 0 | 0 | 0 | 0 | MATURE | 2020 | 1 | 0 | -0.004978 | -0.076585 | 0 | 0 | CENT_AIR2
348 | 2 | 2 | 5 | 2030 | 2050 | 8 | 40 | 0 | 0 | 0 | 4.4256 | 5570 | 3190 | 0 | 0 | 0 | 0 | 0 | 0 | MATURE | 2020 | 1 | 0 | -0.004978 | -0.076585 | 0 | 0 | CENT_AIR2
349 | 2 | 2 | 5 | 2030 | 2050 | 9 | 40 | 0 | 0 | 0 | 4.4256 | 5570 | 3190 | 0 | 0 | 0 | 0 | 0 | 0 | MATURE | 2020 | 1 | 0 | -0.004978 | -0.076585 | 0 | 0 | CENT_AIR2
350 | 2 | 2 | 6 | 2020 | 2022 | 11 | 41 | 0 | 0 | 0 | 4.3962 | 5520 | 3110 | 0 | 0 | 0 | 0 | 0 | 0 | MATURE | 2020 | 1 | 0 | -0.0055122 | -0.084804 | 0 | 0 | CENT_AIR3
351 | 2 | 2 | 6 | 2023 | 2032 | 11 | 41 | 0 | 0 | 0 | 4.6893 | 5880 | 3750 | 2000 | 0 | 0 | 0 | 0 | 0 | MATURE | 2020 | 1 | 0 | -0.0055122 | -0.084804 | 0 | 0 | CENT_AIR3
352 | 2 | 2 | 6 | 2033 | 2050 | 11 | 41 | 0 | 0 | 0 | 4.6893 | 5880 | 3750 | 0 | 0 | 0 | 0 | 0 | 0 | MATURE | 2020 | 1 | 0 | -0.0055122 | -0.084804 | 0 | 0 | CENT_AIR3
353 | 2 | 2 | 7 | 2020 | 2021 | 1 | 42 | 0 | 0 | 0 | 4.9824 | 5980 | 3950 | 300 | 0 | 214 | 141 | 0 | 0 | MATURE | 2020 | 1 | 0 | -0.0055122 | -0.084804 | 0 | 0 | CENT_AIR4
354 | 2 | 2 | 7 | 2020 | 2021 | 2 | 42 | 0 | 0 | 0 | 4.9824 | 5980 | 3950 | 300 | 0 | 251 | 166 | 0 | 0 | MATURE | 2020 | 1 | 0 | -0.0055122 | -0.084804 | 0 | 0 | CENT_AIR4
355 | 2 | 2 | 7 | 2020 | 2021 | 3 | 42 | 0 | 0 | 0 | 4.9824 | 5980 | 3950 | 300 | 0 | 205 | 135 | 0 | 0 | MATURE | 2020 | 1 | 0 | -0.0055122 | -0.084804 | 0 | 0 | CENT_AIR4
356 | 2 | 2 | 7 | 2020 | 2021 | 4 | 42 | 0 | 0 | 0 | 4.9824 | 5980 | 3950 | 300 | 0 | 173 | 115 | 0 | 0 | MATURE | 2020 | 1 | 0 | -0.0055122 | -0.084804 | 0 | 0 | CENT_AIR4
357 | 2 | 2 | 7 | 2020 | 2021 | 5 | 42 | 0 | 0 | 0 | 4.9824 | 5980 | 3950 | 300 | 0 | 142 | 94 | 0 | 0 | MATURE | 2020 | 1 | 0 | -0.0055122 | -0.084804 | 0 | 0 | CENT_AIR4
358 | 2 | 2 | 7 | 2020 | 2021 | 6 | 42 | 0 | 0 | 0 | 4.9824 | 5980 | 3950 | 300 | 0 | 49 | 32 | 0 | 0 | MATURE | 2020 | 1 | 0 | -0.0055122 | -0.084804 | 0 | 0 | CENT_AIR4
359 | 2 | 2 | 7 | 2020 | 2021 | 7 | 42 | 0 | 0 | 0 | 4.9824 | 5980 | 3950 | 300 | 0 | 662 | 437 | 0 | 0 | MATURE | 2020 | 1 | 0 | -0.0055122 | -0.084804 | 0 | 0 | CENT_AIR4
360 | 2 | 2 | 7 | 2020 | 2021 | 8 | 42 | 0 | 0 | 0 | 4.9824 | 5980 | 3950 | 300 | 0 | 186 | 123 | 0 | 0 | MATURE | 2020 | 1 | 0 | -0.0055122 | -0.084804 | 0 | 0 | CENT_AIR4
361 | 2 | 2 | 7 | 2020 | 2021 | 9 | 42 | 0 | 0 | 0 | 4.9824 | 5980 | 3950 | 300 | 0 | 375 | 248 | 852 | 592.5 | MATURE | 2020 | 1 | 0 | -0.0055122 | -0.084804 | 0 | 0 | CENT_AIR4
362 | 2 | 2 | 7 | 2022 | 2032 | 1 | 42 | 0 | 0 | 0 | 4.9824 | 5980 | 3950 | 2000 | 0 | 214 | 141 | 0 | 0 | MATURE | 2020 | 1 | 0 | -0.0055122 | -0.084804 | 0 | 0 | CENT_AIR4
363 | 2 | 2 | 7 | 2022 | 2032 | 2 | 42 | 0 | 0 | 0 | 4.9824 | 5980 | 3950 | 2000 | 0 | 251 | 166 | 0 | 0 | MATURE | 2020 | 1 | 0 | -0.0055122 | -0.084804 | 0 | 0 | CENT_AIR4
364 | 2 | 2 | 7 | 2022 | 2032 | 3 | 42 | 0 | 0 | 0 | 4.9824 | 5980 | 3950 | 2000 | 0 | 205 | 135 | 0 | 0 | MATURE | 2020 | 1 | 0 | -0.0055122 | -0.084804 | 0 | 0 | CENT_AIR4
365 | 2 | 2 | 7 | 2022 | 2032 | 4 | 42 | 0 | 0 | 0 | 4.9824 | 5980 | 3950 | 2000 | 0 | 173 | 115 | 0 | 0 | MATURE | 2020 | 1 | 0 | -0.0055122 | -0.084804 | 0 | 0 | CENT_AIR4
366 | 2 | 2 | 7 | 2022 | 2032 | 5 | 42 | 0 | 0 | 0 | 4.9824 | 5980 | 3950 | 2000 | 0 | 142 | 94 | 0 | 0 | MATURE | 2020 | 1 | 0 | -0.0055122 | -0.084804 | 0 | 0 | CENT_AIR4
367 | 2 | 2 | 7 | 2022 | 2032 | 6 | 42 | 0 | 0 | 0 | 4.9824 | 5980 | 3950 | 2000 | 0 | 49 | 32 | 0 | 0 | MATURE | 2020 | 1 | 0 | -0.0055122 | -0.084804 | 0 | 0 | CENT_AIR4
368 | 2 | 2 | 7 | 2022 | 2032 | 7 | 42 | 0 | 0 | 0 | 4.9824 | 5980 | 3950 | 2000 | 0 | 662 | 437 | 0 | 0 | MATURE | 2020 | 1 | 0 | -0.0055122 | -0.084804 | 0 | 0 | CENT_AIR4
369 | 2 | 2 | 7 | 2022 | 2032 | 8 | 42 | 0 | 0 | 0 | 4.9824 | 5980 | 3950 | 2000 | 0 | 186 | 123 | 0 | 0 | MATURE | 2020 | 1 | 0 | -0.0055122 | -0.084804 | 0 | 0 | CENT_AIR4
370 | 2 | 2 | 7 | 2022 | 2032 | 9 | 42 | 0 | 0 | 0 | 4.9824 | 5980 | 3950 | 2000 | 0 | 375 | 248 | 597 | 592.5 | MATURE | 2020 | 1 | 0 | -0.0055122 | -0.084804 | 0 | 0 | CENT_AIR4
371 | 2 | 2 | 7 | 2033 | 2050 | 1 | 42 | 0 | 0 | 0 | 4.9824 | 5980 | 3950 | 0 | 0 | 214 | 141 | 0 | 0 | MATURE | 2020 | 1 | 0 | -0.0055122 | -0.084804 | 0 | 0 | CENT_AIR4
372 | 2 | 2 | 7 | 2033 | 2050 | 2 | 42 | 0 | 0 | 0 | 4.9824 | 5980 | 3950 | 0 | 0 | 251 | 166 | 0 | 0 | MATURE | 2020 | 1 | 0 | -0.0055122 | -0.084804 | 0 | 0 | CENT_AIR4
373 | 2 | 2 | 7 | 2033 | 2050 | 3 | 42 | 0 | 0 | 0 | 4.9824 | 5980 | 3950 | 0 | 0 | 205 | 135 | 0 | 0 | MATURE | 2020 | 1 | 0 | -0.0055122 | -0.084804 | 0 | 0 | CENT_AIR4
374 | 2 | 2 | 7 | 2033 | 2050 | 4 | 42 | 0 | 0 | 0 | 4.9824 | 5980 | 3950 | 0 | 0 | 173 | 115 | 0 | 0 | MATURE | 2020 | 1 | 0 | -0.0055122 | -0.084804 | 0 | 0 | CENT_AIR4
375 | 2 | 2 | 7 | 2033 | 2050 | 5 | 42 | 0 | 0 | 0 | 4.9824 | 5980 | 3950 | 0 | 0 | 142 | 94 | 0 | 0 | MATURE | 2020 | 1 | 0 | -0.0055122 | -0.084804 | 0 | 0 | CENT_AIR4
376 | 2 | 2 | 7 | 2033 | 2050 | 6 | 42 | 0 | 0 | 0 | 4.9824 | 5980 | 3950 | 0 | 0 | 49 | 32 | 0 | 0 | MATURE | 2020 | 1 | 0 | -0.0055122 | -0.084804 | 0 | 0 | CENT_AIR4
377 | 2 | 2 | 7 | 2033 | 2050 | 7 | 42 | 0 | 0 | 0 | 4.9824 | 5980 | 3950 | 0 | 0 | 662 | 437 | 0 | 0 | MATURE | 2020 | 1 | 0 | -0.0055122 | -0.084804 | 0 | 0 | CENT_AIR4
378 | 2 | 2 | 7 | 2033 | 2050 | 8 | 42 | 0 | 0 | 0 | 4.9824 | 5980 | 3950 | 0 | 0 | 186 | 123 | 0 | 0 | MATURE | 2020 | 1 | 0 | -0.0055122 | -0.084804 | 0 | 0 | CENT_AIR4
379 | 2 | 2 | 7 | 2033 | 2050 | 9 | 42 | 0 | 0 | 0 | 4.9824 | 5980 | 3950 | 0 | 0 | 375 | 248 | 897 | 592.5 | MATURE | 2020 | 1 | 0 | -0.0055122 | -0.084804 | 0 | 0 | CENT_AIR4
380 | 2 | 3 | 8 | 2020 | 2022 | 11 | 43 | 2 | 0 | 0 | 4.1032 | 3365 | 0 | 0 | 0 | 0 | 0 | 0 | 0 | MATURE | 2020 | 1 | 0 | -0.00016873 | -0.0025958 | 0 | 0 | ELEC_HP1
381 | 2 | 3 | 8 | 2023 | 2050 | 11 | 43 | 2 | 0 | 0 | 4.3962 | 3405 | 0 | 0 | 0 | 0 | 0 | 0 | 0 | MATURE | 2020 | 1 | 0 | -0.00016873 | -0.0025958 | 0 | 0 | ELEC_HP1
382 | 2 | 3 | 9 | 2020 | 2021 | 11 | 44 | 3 | 0 | 0 | 4.4842 | 2135 | 0 | 150 | 0 | 0 | 0 | 0 | 0 | MATURE | 2020 | 1 | 0 | -0.00016873 | -0.0025958 | 0 | 0 | ELEC_HP2
383 | 2 | 3 | 9 | 2022 | 2022 | 11 | 44 | 3 | 0 | 0 | 4.4842 | 2135 | 0 | 1000 | 0 | 0 | 0 | 0 | 0 | MATURE | 2020 | 1 | 0 | -0.00016873 | -0.0025958 | 0 | 0 | ELEC_HP2
384 | 2 | 3 | 9 | 2023 | 2032 | 11 | 44 | 3 | 0 | 0 | 4.6893 | 3470 | 0 | 1000 | 0 | 0 | 0 | 0 | 0 | MATURE | 2020 | 1 | 0 | -0.00016873 | -0.0025958 | 0 | 0 | ELEC_HP2
385 | 2 | 3 | 9 | 2033 | 2039 | 11 | 44 | 3 | 0 | 0 | 4.6893 | 3470 | 0 | 0 | 0 | 0 | 0 | 0 | 0 | MATURE | 2020 | 1 | 0 | -0.00016873 | -0.0025958 | 0 | 0 | ELEC_HP2
386 | 2 | 3 | 9 | 2040 | 2050 | 11 | 44 | 3 | 0 | 0 | 4.8359 | 3620 | 0 | 0 | 0 | 0 | 0 | 0 | 0 | MATURE | 2020 | 1 | 0 | -0.00016873 | -0.0025958 | 0 | 0 | ELEC_HP2
387 | 2 | 3 | 10 | 2020 | 2021 | 1 | 45 | 4 | 0 | 0 | 4.3962 | 3405 | 0 | 150 | 0 | 492 | 0 | 0 | 0 | MATURE | 2020 | 1 | 0 | -0.00020762 | -0.0031942 | 0 | 0 | ELEC_HP3
388 | 2 | 3 | 10 | 2020 | 2021 | 2 | 45 | 4 | 0 | 0 | 4.3962 | 3405 | 0 | 150 | 0 | 178 | 0 | 0 | 0 | MATURE | 2020 | 1 | 0 | -0.00020762 | -0.0031942 | 0 | 0 | ELEC_HP3
389 | 2 | 3 | 10 | 2020 | 2021 | 3 | 45 | 4 | 0 | 0 | 4.3962 | 3405 | 0 | 150 | 0 | 269 | 0 | 0 | 0 | MATURE | 2020 | 1 | 0 | -0.00020762 | -0.0031942 | 0 | 0 | ELEC_HP3
390 | 2 | 3 | 10 | 2020 | 2021 | 4 | 45 | 4 | 0 | 0 | 4.3962 | 3405 | 0 | 150 | 0 | 164 | 0 | 0 | 0 | MATURE | 2020 | 1 | 0 | -0.00020762 | -0.0031942 | 0 | 0 | ELEC_HP3
391 | 2 | 3 | 10 | 2020 | 2021 | 5 | 45 | 4 | 0 | 0 | 4.3962 | 3405 | 0 | 150 | 0 | 74 | 0 | 0 | 0 | MATURE | 2020 | 1 | 0 | -0.00020762 | -0.0031942 | 0 | 0 | ELEC_HP3
392 | 2 | 3 | 10 | 2020 | 2021 | 6 | 45 | 4 | 0 | 0 | 4.3962 | 3405 | 0 | 150 | 0 | 0 | 0 | 0 | 0 | MATURE | 2020 | 1 | 0 | -0.00020762 | -0.0031942 | 0 | 0 | ELEC_HP3
393 | 2 | 3 | 10 | 2020 | 2021 | 7 | 45 | 4 | 0 | 0 | 4.3962 | 3405 | 0 | 150 | 0 | 659 | 0 | 0 | 0 | MATURE | 2020 | 1 | 0 | -0.00020762 | -0.0031942 | 0 | 0 | ELEC_HP3
394 | 2 | 3 | 10 | 2020 | 2021 | 8 | 45 | 4 | 0 | 0 | 4.3962 | 3405 | 0 | 150 | 0 | 157 | 0 | 0 | 0 | MATURE | 2020 | 1 | 0 | -0.00020762 | -0.0031942 | 0 | 0 | ELEC_HP3
395 | 2 | 3 | 10 | 2020 | 2021 | 9 | 45 | 4 | 0 | 0 | 4.3962 | 3405 | 0 | 150 | 0 | 378 | 0 | 488.25 | 0 | MATURE | 2020 | 1 | 0 | -0.00020762 | -0.0031942 | 0 | 0 | ELEC_HP3
396 | 2 | 3 | 10 | 2022 | 2022 | 1 | 45 | 4 | 0 | 0 | 4.3962 | 3405 | 0 | 1000 | 0 | 492 | 0 | 0 | 0 | MATURE | 2020 | 1 | 0 | -0.00020762 | -0.0031942 | 0 | 0 | ELEC_HP3
397 | 2 | 3 | 10 | 2022 | 2022 | 2 | 45 | 4 | 0 | 0 | 4.3962 | 3405 | 0 | 1000 | 0 | 178 | 0 | 0 | 0 | MATURE | 2020 | 1 | 0 | -0.00020762 | -0.0031942 | 0 | 0 | ELEC_HP3
398 | 2 | 3 | 10 | 2022 | 2022 | 3 | 45 | 4 | 0 | 0 | 4.3962 | 3405 | 0 | 1000 | 0 | 269 | 0 | 0 | 0 | MATURE | 2020 | 1 | 0 | -0.00020762 | -0.0031942 | 0 | 0 | ELEC_HP3
399 | 2 | 3 | 10 | 2022 | 2022 | 4 | 45 | 4 | 0 | 0 | 4.3962 | 3405 | 0 | 1000 | 0 | 164 | 0 | 0 | 0 | MATURE | 2020 | 1 | 0 | -0.00020762 | -0.0031942 | 0 | 0 | ELEC_HP3
400 | 2 | 3 | 10 | 2022 | 2022 | 5 | 45 | 4 | 0 | 0 | 4.3962 | 3405 | 0 | 1000 | 0 | 74 | 0 | 0 | 0 | MATURE | 2020 | 1 | 0 | -0.00020762 | -0.0031942 | 0 | 0 | ELEC_HP3
401 | 2 | 3 | 10 | 2022 | 2022 | 6 | 45 | 4 | 0 | 0 | 4.3962 | 3405 | 0 | 1000 | 0 | 0 | 0 | 0 | 0 | MATURE | 2020 | 1 | 0 | -0.00020762 | -0.0031942 | 0 | 0 | ELEC_HP3
402 | 2 | 3 | 10 | 2022 | 2022 | 7 | 45 | 4 | 0 | 0 | 4.3962 | 3405 | 0 | 1000 | 0 | 659 | 0 | 0 | 0 | MATURE | 2020 | 1 | 0 | -0.00020762 | -0.0031942 | 0 | 0 | ELEC_HP3
403 | 2 | 3 | 10 | 2022 | 2022 | 8 | 45 | 4 | 0 | 0 | 4.3962 | 3405 | 0 | 1000 | 0 | 157 | 0 | 0 | 0 | MATURE | 2020 | 1 | 0 | -0.00020762 | -0.0031942 | 0 | 0 | ELEC_HP3
404 | 2 | 3 | 10 | 2022 | 2022 | 9 | 45 | 4 | 0 | 0 | 4.3962 | 3405 | 0 | 1000 | 0 | 378 | 0 | 360.75 | 0 | MATURE | 2020 | 1 | 0 | -0.00020762 | -0.0031942 | 0 | 0 | ELEC_HP3
405 | 2 | 3 | 10 | 2023 | 2032 | 1 | 45 | 4 | 0 | 0 | 4.6893 | 3470 | 0 | 1000 | 0 | 501 | 0 | 0 | 0 | MATURE | 2020 | 1 | 0 | -0.00020762 | -0.0031942 | 0 | 0 | ELEC_HP3
406 | 2 | 3 | 10 | 2023 | 2032 | 2 | 45 | 4 | 0 | 0 | 4.6893 | 3470 | 0 | 1000 | 0 | 182 | 0 | 0 | 0 | MATURE | 2020 | 1 | 0 | -0.00020762 | -0.0031942 | 0 | 0 | ELEC_HP3
407 | 2 | 3 | 10 | 2023 | 2032 | 3 | 45 | 4 | 0 | 0 | 4.6893 | 3470 | 0 | 1000 | 0 | 274 | 0 | 0 | 0 | MATURE | 2020 | 1 | 0 | -0.00020762 | -0.0031942 | 0 | 0 | ELEC_HP3
408 | 2 | 3 | 10 | 2023 | 2032 | 4 | 45 | 4 | 0 | 0 | 4.6893 | 3470 | 0 | 1000 | 0 | 167 | 0 | 0 | 0 | MATURE | 2020 | 1 | 0 | -0.00020762 | -0.0031942 | 0 | 0 | ELEC_HP3
409 | 2 | 3 | 10 | 2023 | 2032 | 5 | 45 | 4 | 0 | 0 | 4.6893 | 3470 | 0 | 1000 | 0 | 76 | 0 | 0 | 0 | MATURE | 2020 | 1 | 0 | -0.00020762 | -0.0031942 | 0 | 0 | ELEC_HP3
410 | 2 | 3 | 10 | 2023 | 2032 | 6 | 45 | 4 | 0 | 0 | 4.6893 | 3470 | 0 | 1000 | 0 | 0 | 0 | 0 | 0 | MATURE | 2020 | 1 | 0 | -0.00020762 | -0.0031942 | 0 | 0 | ELEC_HP3
411 | 2 | 3 | 10 | 2023 | 2032 | 7 | 45 | 4 | 0 | 0 | 4.6893 | 3470 | 0 | 1000 | 0 | 672 | 0 | 0 | 0 | MATURE | 2020 | 1 | 0 | -0.00020762 | -0.0031942 | 0 | 0 | ELEC_HP3
412 | 2 | 3 | 10 | 2023 | 2032 | 8 | 45 | 4 | 0 | 0 | 4.6893 | 3470 | 0 | 1000 | 0 | 160 | 0 | 0 | 0 | MATURE | 2020 | 1 | 0 | -0.00020762 | -0.0031942 | 0 | 0 | ELEC_HP3
413 | 2 | 3 | 10 | 2023 | 2032 | 9 | 45 | 4 | 0 | 0 | 4.6893 | 3470 | 0 | 1000 | 0 | 385 | 0 | 370.5 | 0 | MATURE | 2020 | 1 | 0 | -0.00020762 | -0.0031942 | 0 | 0 | ELEC_HP3
414 | 2 | 3 | 10 | 2033 | 2050 | 1 | 45 | 4 | 0 | 0 | 4.6893 | 3470 | 0 | 0 | 0 | 501 | 0 | 0 | 0 | MATURE | 2020 | 1 | 0 | -0.00020762 | -0.0031942 | 0 | 0 | ELEC_HP3
415 | 2 | 3 | 10 | 2033 | 2050 | 2 | 45 | 4 | 0 | 0 | 4.6893 | 3470 | 0 | 0 | 0 | 182 | 0 | 0 | 0 | MATURE | 2020 | 1 | 0 | -0.00020762 | -0.0031942 | 0 | 0 | ELEC_HP3
416 | 2 | 3 | 10 | 2033 | 2050 | 3 | 45 | 4 | 0 | 0 | 4.6893 | 3470 | 0 | 0 | 0 | 274 | 0 | 0 | 0 | MATURE | 2020 | 1 | 0 | -0.00020762 | -0.0031942 | 0 | 0 | ELEC_HP3
417 | 2 | 3 | 10 | 2033 | 2050 | 4 | 45 | 4 | 0 | 0 | 4.6893 | 3470 | 0 | 0 | 0 | 167 | 0 | 0 | 0 | MATURE | 2020 | 1 | 0 | -0.00020762 | -0.0031942 | 0 | 0 | ELEC_HP3
418 | 2 | 3 | 10 | 2033 | 2050 | 5 | 45 | 4 | 0 | 0 | 4.6893 | 3470 | 0 | 0 | 0 | 76 | 0 | 0 | 0 | MATURE | 2020 | 1 | 0 | -0.00020762 | -0.0031942 | 0 | 0 | ELEC_HP3
419 | 2 | 3 | 10 | 2033 | 2050 | 6 | 45 | 4 | 0 | 0 | 4.6893 | 3470 | 0 | 0 | 0 | 0 | 0 | 0 | 0 | MATURE | 2020 | 1 | 0 | -0.00020762 | -0.0031942 | 0 | 0 | ELEC_HP3
420 | 2 | 3 | 10 | 2033 | 2050 | 7 | 45 | 4 | 0 | 0 | 4.6893 | 3470 | 0 | 0 | 0 | 672 | 0 | 0 | 0 | MATURE | 2020 | 1 | 0 | -0.00020762 | -0.0031942 | 0 | 0 | ELEC_HP3
421 | 2 | 3 | 10 | 2033 | 2050 | 8 | 45 | 4 | 0 | 0 | 4.6893 | 3470 | 0 | 0 | 0 | 160 | 0 | 0 | 0 | MATURE | 2020 | 1 | 0 | -0.00020762 | -0.0031942 | 0 | 0 | ELEC_HP3
422 | 2 | 3 | 10 | 2033 | 2050 | 9 | 45 | 4 | 0 | 0 | 4.6893 | 3470 | 0 | 0 | 0 | 385 | 0 | 520.5 | 0 | MATURE | 2020 | 1 | 0 | -0.00020762 | -0.0031942 | 0 | 0 | ELEC_HP3
423 | 2 | 3 | 11 | 2020 | 2021 | 1 | 46 | 5 | 0 | 0 | 6.6329 | 4310 | 0 | 150 | 0 | 622 | 0 | 0 | 0 | MATURE | 2020 | 1 | 0 | -0.00020762 | -0.0031942 | 0 | 0 | ELEC_HP4
424 | 2 | 3 | 11 | 2020 | 2021 | 2 | 46 | 5 | 0 | 0 | 6.6329 | 4310 | 0 | 150 | 0 | 225 | 0 | 0 | 0 | MATURE | 2020 | 1 | 0 | -0.00020762 | -0.0031942 | 0 | 0 | ELEC_HP4
425 | 2 | 3 | 11 | 2020 | 2021 | 3 | 46 | 5 | 0 | 0 | 6.6329 | 4310 | 0 | 150 | 0 | 341 | 0 | 0 | 0 | MATURE | 2020 | 1 | 0 | -0.00020762 | -0.0031942 | 0 | 0 | ELEC_HP4
426 | 2 | 3 | 11 | 2020 | 2021 | 4 | 46 | 5 | 0 | 0 | 6.6329 | 4310 | 0 | 150 | 0 | 208 | 0 | 0 | 0 | MATURE | 2020 | 1 | 0 | -0.00020762 | -0.0031942 | 0 | 0 | ELEC_HP4
427 | 2 | 3 | 11 | 2020 | 2021 | 5 | 46 | 5 | 0 | 0 | 6.6329 | 4310 | 0 | 150 | 0 | 94 | 0 | 0 | 0 | MATURE | 2020 | 1 | 0 | -0.00020762 | -0.0031942 | 0 | 0 | ELEC_HP4
428 | 2 | 3 | 11 | 2020 | 2021 | 6 | 46 | 5 | 0 | 0 | 6.6329 | 4310 | 0 | 150 | 0 | 0 | 0 | 0 | 0 | MATURE | 2020 | 1 | 0 | -0.00020762 | -0.0031942 | 0 | 0 | ELEC_HP4
429 | 2 | 3 | 11 | 2020 | 2021 | 7 | 46 | 5 | 0 | 0 | 6.6329 | 4310 | 0 | 150 | 0 | 835 | 0 | 0 | 0 | MATURE | 2020 | 1 | 0 | -0.00020762 | -0.0031942 | 0 | 0 | ELEC_HP4
430 | 2 | 3 | 11 | 2020 | 2021 | 8 | 46 | 5 | 0 | 0 | 6.6329 | 4310 | 0 | 150 | 0 | 199 | 0 | 0 | 0 | MATURE | 2020 | 1 | 0 | -0.00020762 | -0.0031942 | 0 | 0 | ELEC_HP4
431 | 2 | 3 | 11 | 2020 | 2021 | 9 | 46 | 5 | 0 | 0 | 6.6329 | 4310 | 0 | 150 | 0 | 479 | 0 | 624 | 0 | MATURE | 2020 | 1 | 0 | -0.00020762 | -0.0031942 | 0 | 0 | ELEC_HP4
432 | 2 | 3 | 11 | 2022 | 2032 | 1 | 46 | 5 | 0 | 0 | 6.6329 | 4310 | 0 | 1000 | 0 | 622 | 0 | 0 | 0 | MATURE | 2020 | 1 | 0 | -0.00020762 | -0.0031942 | 0 | 0 | ELEC_HP4
433 | 2 | 3 | 11 | 2022 | 2032 | 2 | 46 | 5 | 0 | 0 | 6.6329 | 4310 | 0 | 1000 | 0 | 225 | 0 | 0 | 0 | MATURE | 2020 | 1 | 0 | -0.00020762 | -0.0031942 | 0 | 0 | ELEC_HP4
434 | 2 | 3 | 11 | 2022 | 2032 | 3 | 46 | 5 | 0 | 0 | 6.6329 | 4310 | 0 | 1000 | 0 | 341 | 0 | 0 | 0 | MATURE | 2020 | 1 | 0 | -0.00020762 | -0.0031942 | 0 | 0 | ELEC_HP4
435 | 2 | 3 | 11 | 2022 | 2032 | 4 | 46 | 5 | 0 | 0 | 6.6329 | 4310 | 0 | 1000 | 0 | 208 | 0 | 0 | 0 | MATURE | 2020 | 1 | 0 | -0.00020762 | -0.0031942 | 0 | 0 | ELEC_HP4
436 | 2 | 3 | 11 | 2022 | 2032 | 5 | 46 | 5 | 0 | 0 | 6.6329 | 4310 | 0 | 1000 | 0 | 94 | 0 | 0 | 0 | MATURE | 2020 | 1 | 0 | -0.00020762 | -0.0031942 | 0 | 0 | ELEC_HP4
437 | 2 | 3 | 11 | 2022 | 2032 | 6 | 46 | 5 | 0 | 0 | 6.6329 | 4310 | 0 | 1000 | 0 | 0 | 0 | 0 | 0 | MATURE | 2020 | 1 | 0 | -0.00020762 | -0.0031942 | 0 | 0 | ELEC_HP4
438 | 2 | 3 | 11 | 2022 | 2032 | 7 | 46 | 5 | 0 | 0 | 6.6329 | 4310 | 0 | 1000 | 0 | 835 | 0 | 0 | 0 | MATURE | 2020 | 1 | 0 | -0.00020762 | -0.0031942 | 0 | 0 | ELEC_HP4
439 | 2 | 3 | 11 | 2022 | 2032 | 8 | 46 | 5 | 0 | 0 | 6.6329 | 4310 | 0 | 1000 | 0 | 199 | 0 | 0 | 0 | MATURE | 2020 | 1 | 0 | -0.00020762 | -0.0031942 | 0 | 0 | ELEC_HP4
440 | 2 | 3 | 11 | 2022 | 2032 | 9 | 46 | 5 | 0 | 0 | 6.6329 | 4310 | 0 | 1000 | 0 | 479 | 0 | 496.5 | 0 | MATURE | 2020 | 1 | 0 | -0.00020762 | -0.0031942 | 0 | 0 | ELEC_HP4
441 | 2 | 3 | 11 | 2033 | 2050 | 1 | 46 | 5 | 0 | 0 | 6.6329 | 4310 | 0 | 0 | 0 | 622 | 0 | 0 | 0 | MATURE | 2020 | 1 | 0 | -0.00020762 | -0.0031942 | 0 | 0 | ELEC_HP4
442 | 2 | 3 | 11 | 2033 | 2050 | 2 | 46 | 5 | 0 | 0 | 6.6329 | 4310 | 0 | 0 | 0 | 225 | 0 | 0 | 0 | MATURE | 2020 | 1 | 0 | -0.00020762 | -0.0031942 | 0 | 0 | ELEC_HP4
443 | 2 | 3 | 11 | 2033 | 2050 | 3 | 46 | 5 | 0 | 0 | 6.6329 | 4310 | 0 | 0 | 0 | 341 | 0 | 0 | 0 | MATURE | 2020 | 1 | 0 | -0.00020762 | -0.0031942 | 0 | 0 | ELEC_HP4
444 | 2 | 3 | 11 | 2033 | 2050 | 4 | 46 | 5 | 0 | 0 | 6.6329 | 4310 | 0 | 0 | 0 | 208 | 0 | 0 | 0 | MATURE | 2020 | 1 | 0 | -0.00020762 | -0.0031942 | 0 | 0 | ELEC_HP4
445 | 2 | 3 | 11 | 2033 | 2050 | 5 | 46 | 5 | 0 | 0 | 6.6329 | 4310 | 0 | 0 | 0 | 94 | 0 | 0 | 0 | MATURE | 2020 | 1 | 0 | -0.00020762 | -0.0031942 | 0 | 0 | ELEC_HP4
446 | 2 | 3 | 11 | 2033 | 2050 | 6 | 46 | 5 | 0 | 0 | 6.6329 | 4310 | 0 | 0 | 0 | 0 | 0 | 0 | 0 | MATURE | 2020 | 1 | 0 | -0.00020762 | -0.0031942 | 0 | 0 | ELEC_HP4
447 | 2 | 3 | 11 | 2033 | 2050 | 7 | 46 | 5 | 0 | 0 | 6.6329 | 4310 | 0 | 0 | 0 | 835 | 0 | 0 | 0 | MATURE | 2020 | 1 | 0 | -0.00020762 | -0.0031942 | 0 | 0 | ELEC_HP4
448 | 2 | 3 | 11 | 2033 | 2050 | 8 | 46 | 5 | 0 | 0 | 6.6329 | 4310 | 0 | 0 | 0 | 199 | 0 | 0 | 0 | MATURE | 2020 | 1 | 0 | -0.00020762 | -0.0031942 | 0 | 0 | ELEC_HP4
449 | 2 | 3 | 11 | 2033 | 2050 | 9 | 46 | 5 | 0 | 0 | 6.6329 | 4310 | 0 | 0 | 0 | 479 | 0 | 646.5 | 0 | MATURE | 2020 | 1 | 0 | -0.00020762 | -0.0031942 | 0 | 0 | ELEC_HP4
450 | 2 | 4 | 12 | 2020 | 2050 | 11 | 47 | 31 | 0 | 0 | 14.1 | 9175 | 0 | 0 | 0 | 0 | 0 | 0 | 0 | MATURE | 2020 | 1 | 0 | -0.00011617 | -0.0017872 | 0 | 0 | GEO_HP1
451 | 2 | 4 | 13 | 2020 | 2050 | 11 | 48 | 32 | 0 | 0 | 17.25 | 9500 | 0 | 0 | 0 | 0 | 0 | 0 | 0 | MATURE | 2020 | 1 | 0 | -0.00011617 | -0.0017872 | 0 | 0 | GEO_HP2
452 | 2 | 4 | 14 | 2020 | 2021 | 1 | 49 | 33 | 0 | 0 | 17.1 | 9500 | 0 | 1858 | 0 | 2355 | 0 | 0 | 0 | MATURE | 2020 | 1 | 0 | -0.00021513 | -0.0033097 | 0 | 0 | GEO_HP3
453 | 2 | 4 | 14 | 2020 | 2021 | 2 | 49 | 33 | 0 | 0 | 17.1 | 9500 | 0 | 2217 | 0 | 972 | 0 | 0 | 0 | MATURE | 2020 | 1 | 0 | -0.00021513 | -0.0033097 | 0 | 0 | GEO_HP3
454 | 2 | 4 | 14 | 2020 | 2021 | 3 | 49 | 33 | 0 | 0 | 17.1 | 9500 | 0 | 2271 | 0 | 765 | 0 | 0 | 0 | MATURE | 2020 | 1 | 0 | -0.00021513 | -0.0033097 | 0 | 0 | GEO_HP3
455 | 2 | 4 | 14 | 2020 | 2021 | 4 | 49 | 33 | 0 | 0 | 17.1 | 9500 | 0 | 2311 | 0 | 612 | 0 | 0 | 0 | MATURE | 2020 | 1 | 0 | -0.00021513 | -0.0033097 | 0 | 0 | GEO_HP3
456 | 2 | 4 | 14 | 2020 | 2021 | 5 | 49 | 33 | 0 | 0 | 17.1 | 9500 | 0 | 2298 | 0 | 663 | 0 | 0 | 0 | MATURE | 2020 | 1 | 0 | -0.00021513 | -0.0033097 | 0 | 0 | GEO_HP3
457 | 2 | 4 | 14 | 2020 | 2021 | 6 | 49 | 33 | 0 | 0 | 17.1 | 9500 | 0 | 2252 | 0 | 837 | 0 | 0 | 0 | MATURE | 2020 | 1 | 0 | -0.00021513 | -0.0033097 | 0 | 0 | GEO_HP3
458 | 2 | 4 | 14 | 2020 | 2021 | 7 | 49 | 33 | 0 | 0 | 17.1 | 9500 | 0 | 2379 | 0 | 351 | 0 | 0 | 0 | MATURE | 2020 | 1 | 0 | -0.00021513 | -0.0033097 | 0 | 0 | GEO_HP3
459 | 2 | 4 | 14 | 2020 | 2021 | 8 | 49 | 33 | 0 | 0 | 17.1 | 9500 | 0 | 2346 | 0 | 478 | 0 | 0 | 0 | MATURE | 2020 | 1 | 0 | -0.00021513 | -0.0033097 | 0 | 0 | GEO_HP3
460 | 2 | 4 | 14 | 2020 | 2021 | 9 | 49 | 33 | 0 | 0 | 17.1 | 9500 | 0 | 2409 | 0 | 233 | 0 | 1063.65 | 0 | MATURE | 2020 | 1 | 0 | -0.00021513 | -0.0033097 | 0 | 0 | GEO_HP3
461 | 2 | 4 | 14 | 2022 | 2032 | 1 | 49 | 33 | 0 | 0 | 17.1 | 9500 | 0 | 2144 | 0 | 2355 | 0 | 0 | 0 | MATURE | 2020 | 1 | 0 | -0.00021513 | -0.0033097 | 0 | 0 | GEO_HP3
462 | 2 | 4 | 14 | 2022 | 2032 | 2 | 49 | 33 | 0 | 0 | 17.1 | 9500 | 0 | 2558 | 0 | 972 | 0 | 0 | 0 | MATURE | 2020 | 1 | 0 | -0.00021513 | -0.0033097 | 0 | 0 | GEO_HP3
463 | 2 | 4 | 14 | 2022 | 2032 | 3 | 49 | 33 | 0 | 0 | 17.1 | 9500 | 0 | 2621 | 0 | 765 | 0 | 0 | 0 | MATURE | 2020 | 1 | 0 | -0.00021513 | -0.0033097 | 0 | 0 | GEO_HP3
464 | 2 | 4 | 14 | 2022 | 2032 | 4 | 49 | 33 | 0 | 0 | 17.1 | 9500 | 0 | 2666 | 0 | 612 | 0 | 0 | 0 | MATURE | 2020 | 1 | 0 | -0.00021513 | -0.0033097 | 0 | 0 | GEO_HP3
465 | 2 | 4 | 14 | 2022 | 2032 | 5 | 49 | 33 | 0 | 0 | 17.1 | 9500 | 0 | 2651 | 0 | 663 | 0 | 0 | 0 | MATURE | 2020 | 1 | 0 | -0.00021513 | -0.0033097 | 0 | 0 | GEO_HP3
466 | 2 | 4 | 14 | 2022 | 2032 | 6 | 49 | 33 | 0 | 0 | 17.1 | 9500 | 0 | 2599 | 0 | 837 | 0 | 0 | 0 | MATURE | 2020 | 1 | 0 | -0.00021513 | -0.0033097 | 0 | 0 | GEO_HP3
467 | 2 | 4 | 14 | 2022 | 2032 | 7 | 49 | 33 | 0 | 0 | 17.1 | 9500 | 0 | 2745 | 0 | 351 | 0 | 0 | 0 | MATURE | 2020 | 1 | 0 | -0.00021513 | -0.0033097 | 0 | 0 | GEO_HP3
468 | 2 | 4 | 14 | 2022 | 2032 | 8 | 49 | 33 | 0 | 0 | 17.1 | 9500 | 0 | 2707 | 0 | 478 | 0 | 0 | 0 | MATURE | 2020 | 1 | 0 | -0.00021513 | -0.0033097 | 0 | 0 | GEO_HP3
469 | 2 | 4 | 14 | 2022 | 2032 | 9 | 49 | 33 | 0 | 0 | 17.1 | 9500 | 0 | 2780 | 0 | 233 | 0 | 1008 | 0 | MATURE | 2020 | 1 | 0 | -0.00021513 | -0.0033097 | 0 | 0 | GEO_HP3
470 | 2 | 4 | 14 | 2033 | 2033 | 1 | 49 | 33 | 0 | 0 | 17.1 | 9500 | 0 | 1858 | 0 | 2355 | 0 | 0 | 0 | MATURE | 2020 | 1 | 0 | -0.00021513 | -0.0033097 | 0 | 0 | GEO_HP3
471 | 2 | 4 | 14 | 2033 | 2033 | 2 | 49 | 33 | 0 | 0 | 17.1 | 9500 | 0 | 2217 | 0 | 972 | 0 | 0 | 0 | MATURE | 2020 | 1 | 0 | -0.00021513 | -0.0033097 | 0 | 0 | GEO_HP3
472 | 2 | 4 | 14 | 2033 | 2033 | 3 | 49 | 33 | 0 | 0 | 17.1 | 9500 | 0 | 2271 | 0 | 765 | 0 | 0 | 0 | MATURE | 2020 | 1 | 0 | -0.00021513 | -0.0033097 | 0 | 0 | GEO_HP3
473 | 2 | 4 | 14 | 2033 | 2033 | 4 | 49 | 33 | 0 | 0 | 17.1 | 9500 | 0 | 2311 | 0 | 612 | 0 | 0 | 0 | MATURE | 2020 | 1 | 0 | -0.00021513 | -0.0033097 | 0 | 0 | GEO_HP3
474 | 2 | 4 | 14 | 2033 | 2033 | 5 | 49 | 33 | 0 | 0 | 17.1 | 9500 | 0 | 2298 | 0 | 663 | 0 | 0 | 0 | MATURE | 2020 | 1 | 0 | -0.00021513 | -0.0033097 | 0 | 0 | GEO_HP3
475 | 2 | 4 | 14 | 2033 | 2033 | 6 | 49 | 33 | 0 | 0 | 17.1 | 9500 | 0 | 2252 | 0 | 837 | 0 | 0 | 0 | MATURE | 2020 | 1 | 0 | -0.00021513 | -0.0033097 | 0 | 0 | GEO_HP3
476 | 2 | 4 | 14 | 2033 | 2033 | 7 | 49 | 33 | 0 | 0 | 17.1 | 9500 | 0 | 2379 | 0 | 351 | 0 | 0 | 0 | MATURE | 2020 | 1 | 0 | -0.00021513 | -0.0033097 | 0 | 0 | GEO_HP3
477 | 2 | 4 | 14 | 2033 | 2033 | 8 | 49 | 33 | 0 | 0 | 17.1 | 9500 | 0 | 2346 | 0 | 478 | 0 | 0 | 0 | MATURE | 2020 | 1 | 0 | -0.00021513 | -0.0033097 | 0 | 0 | GEO_HP3
478 | 2 | 4 | 14 | 2033 | 2033 | 9 | 49 | 33 | 0 | 0 | 17.1 | 9500 | 0 | 2409 | 0 | 233 | 0 | 1063.65 | 0 | MATURE | 2020 | 1 | 0 | -0.00021513 | -0.0033097 | 0 | 0 | GEO_HP3
479 | 2 | 4 | 14 | 2034 | 2034 | 1 | 49 | 33 | 0 | 0 | 17.1 | 9500 | 0 | 1572 | 0 | 2355 | 0 | 0 | 0 | MATURE | 2020 | 1 | 0 | -0.00021513 | -0.0033097 | 0 | 0 | GEO_HP3
480 | 2 | 4 | 14 | 2034 | 2034 | 2 | 49 | 33 | 0 | 0 | 17.1 | 9500 | 0 | 1876 | 0 | 972 | 0 | 0 | 0 | MATURE | 2020 | 1 | 0 | -0.00021513 | -0.0033097 | 0 | 0 | GEO_HP3
481 | 2 | 4 | 14 | 2034 | 2034 | 3 | 49 | 33 | 0 | 0 | 17.1 | 9500 | 0 | 1922 | 0 | 765 | 0 | 0 | 0 | MATURE | 2020 | 1 | 0 | -0.00021513 | -0.0033097 | 0 | 0 | GEO_HP3
482 | 2 | 4 | 14 | 2034 | 2034 | 4 | 49 | 33 | 0 | 0 | 17.1 | 9500 | 0 | 1955 | 0 | 612 | 0 | 0 | 0 | MATURE | 2020 | 1 | 0 | -0.00021513 | -0.0033097 | 0 | 0 | GEO_HP3
483 | 2 | 4 | 14 | 2034 | 2034 | 5 | 49 | 33 | 0 | 0 | 17.1 | 9500 | 0 | 1944 | 0 | 663 | 0 | 0 | 0 | MATURE | 2020 | 1 | 0 | -0.00021513 | -0.0033097 | 0 | 0 | GEO_HP3
484 | 2 | 4 | 14 | 2034 | 2034 | 6 | 49 | 33 | 0 | 0 | 17.1 | 9500 | 0 | 1906 | 0 | 837 | 0 | 0 | 0 | MATURE | 2020 | 1 | 0 | -0.00021513 | -0.0033097 | 0 | 0 | GEO_HP3
485 | 2 | 4 | 14 | 2034 | 2034 | 7 | 49 | 33 | 0 | 0 | 17.1 | 9500 | 0 | 2013 | 0 | 351 | 0 | 0 | 0 | MATURE | 2020 | 1 | 0 | -0.00021513 | -0.0033097 | 0 | 0 | GEO_HP3
486 | 2 | 4 | 14 | 2034 | 2034 | 8 | 49 | 33 | 0 | 0 | 17.1 | 9500 | 0 | 1985 | 0 | 478 | 0 | 0 | 0 | MATURE | 2020 | 1 | 0 | -0.00021513 | -0.0033097 | 0 | 0 | GEO_HP3
487 | 2 | 4 | 14 | 2034 | 2034 | 9 | 49 | 33 | 0 | 0 | 17.1 | 9500 | 0 | 2039 | 0 | 233 | 0 | 1119.15 | 0 | MATURE | 2020 | 1 | 0 | -0.00021513 | -0.0033097 | 0 | 0 | GEO_HP3
488 | 2 | 4 | 14 | 2035 | 2050 | 1 | 49 | 33 | 0 | 0 | 17.1 | 9500 | 0 | 0 | 0 | 2355 | 0 | 0 | 0 | MATURE | 2020 | 1 | 0 | -0.00021513 | -0.0033097 | 0 | 0 | GEO_HP3
489 | 2 | 4 | 14 | 2035 | 2050 | 2 | 49 | 33 | 0 | 0 | 17.1 | 9500 | 0 | 0 | 0 | 972 | 0 | 0 | 0 | MATURE | 2020 | 1 | 0 | -0.00021513 | -0.0033097 | 0 | 0 | GEO_HP3
490 | 2 | 4 | 14 | 2035 | 2050 | 3 | 49 | 33 | 0 | 0 | 17.1 | 9500 | 0 | 0 | 0 | 765 | 0 | 0 | 0 | MATURE | 2020 | 1 | 0 | -0.00021513 | -0.0033097 | 0 | 0 | GEO_HP3
491 | 2 | 4 | 14 | 2035 | 2050 | 4 | 49 | 33 | 0 | 0 | 17.1 | 9500 | 0 | 0 | 0 | 612 | 0 | 0 | 0 | MATURE | 2020 | 1 | 0 | -0.00021513 | -0.0033097 | 0 | 0 | GEO_HP3
492 | 2 | 4 | 14 | 2035 | 2050 | 5 | 49 | 33 | 0 | 0 | 17.1 | 9500 | 0 | 0 | 0 | 663 | 0 | 0 | 0 | MATURE | 2020 | 1 | 0 | -0.00021513 | -0.0033097 | 0 | 0 | GEO_HP3
493 | 2 | 4 | 14 | 2035 | 2050 | 6 | 49 | 33 | 0 | 0 | 17.1 | 9500 | 0 | 0 | 0 | 837 | 0 | 0 | 0 | MATURE | 2020 | 1 | 0 | -0.00021513 | -0.0033097 | 0 | 0 | GEO_HP3
494 | 2 | 4 | 14 | 2035 | 2050 | 7 | 49 | 33 | 0 | 0 | 17.1 | 9500 | 0 | 0 | 0 | 351 | 0 | 0 | 0 | MATURE | 2020 | 1 | 0 | -0.00021513 | -0.0033097 | 0 | 0 | GEO_HP3
495 | 2 | 4 | 14 | 2035 | 2050 | 8 | 49 | 33 | 0 | 0 | 17.1 | 9500 | 0 | 0 | 0 | 478 | 0 | 0 | 0 | MATURE | 2020 | 1 | 0 | -0.00021513 | -0.0033097 | 0 | 0 | GEO_HP3
496 | 2 | 4 | 14 | 2035 | 2050 | 9 | 49 | 33 | 0 | 0 | 17.1 | 9500 | 0 | 0 | 0 | 233 | 0 | 1425 | 0 | MATURE | 2020 | 1 | 0 | -0.00021513 | -0.0033097 | 0 | 0 | GEO_HP3
497 | 2 | 4 | 15 | 2020 | 2021 | 1 | 50 | 34 | 0 | 0 | 22.03 | 10027.5 | 0 | 1961 | 0 | 2486 | 0 | 0 | 0 | MATURE | 2020 | 1 | 0 | -0.00021513 | -0.0033097 | 0 | 0 | GEO_HP4
498 | 2 | 4 | 15 | 2020 | 2021 | 2 | 50 | 34 | 0 | 0 | 22.03 | 10027.5 | 0 | 2340 | 0 | 1026 | 0 | 0 | 0 | MATURE | 2020 | 1 | 0 | -0.00021513 | -0.0033097 | 0 | 0 | GEO_HP4
499 | 2 | 4 | 15 | 2020 | 2021 | 3 | 50 | 34 | 0 | 0 | 22.03 | 10027.5 | 0 | 2397 | 0 | 807 | 0 | 0 | 0 | MATURE | 2020 | 1 | 0 | -0.00021513 | -0.0033097 | 0 | 0 | GEO_HP4
500 | 2 | 4 | 15 | 2020 | 2021 | 4 | 50 | 34 | 0 | 0 | 22.03 | 10027.5 | 0 | 2439 | 0 | 646 | 0 | 0 | 0 | MATURE | 2020 | 1 | 0 | -0.00021513 | -0.0033097 | 0 | 0 | GEO_HP4
501 | 2 | 4 | 15 | 2020 | 2021 | 5 | 50 | 34 | 0 | 0 | 22.03 | 10027.5 | 0 | 2425 | 0 | 699 | 0 | 0 | 0 | MATURE | 2020 | 1 | 0 | -0.00021513 | -0.0033097 | 0 | 0 | GEO_HP4
502 | 2 | 4 | 15 | 2020 | 2021 | 6 | 50 | 34 | 0 | 0 | 22.03 | 10027.5 | 0 | 2377 | 0 | 884 | 0 | 0 | 0 | MATURE | 2020 | 1 | 0 | -0.00021513 | -0.0033097 | 0 | 0 | GEO_HP4
503 | 2 | 4 | 15 | 2020 | 2021 | 7 | 50 | 34 | 0 | 0 | 22.03 | 10027.5 | 0 | 2511 | 0 | 370 | 0 | 0 | 0 | MATURE | 2020 | 1 | 0 | -0.00021513 | -0.0033097 | 0 | 0 | GEO_HP4
504 | 2 | 4 | 15 | 2020 | 2021 | 8 | 50 | 34 | 0 | 0 | 22.03 | 10027.5 | 0 | 2476 | 0 | 504 | 0 | 0 | 0 | MATURE | 2020 | 1 | 0 | -0.00021513 | -0.0033097 | 0 | 0 | GEO_HP4
505 | 2 | 4 | 15 | 2020 | 2021 | 9 | 50 | 34 | 0 | 0 | 22.03 | 10027.5 | 0 | 2543 | 0 | 246 | 0 | 1122.675 | 0 | MATURE | 2020 | 1 | 0 | -0.00021513 | -0.0033097 | 0 | 0 | GEO_HP4
506 | 2 | 4 | 15 | 2022 | 2032 | 1 | 50 | 34 | 0 | 0 | 22.03 | 10027.5 | 0 | 2262 | 0 | 2486 | 0 | 0 | 0 | MATURE | 2020 | 1 | 0 | -0.00021513 | -0.0033097 | 0 | 0 | GEO_HP4
507 | 2 | 4 | 15 | 2022 | 2032 | 2 | 50 | 34 | 0 | 0 | 22.03 | 10027.5 | 0 | 2700 | 0 | 1026 | 0 | 0 | 0 | MATURE | 2020 | 1 | 0 | -0.00021513 | -0.0033097 | 0 | 0 | GEO_HP4
508 | 2 | 4 | 15 | 2022 | 2032 | 3 | 50 | 34 | 0 | 0 | 22.03 | 10027.5 | 0 | 2766 | 0 | 807 | 0 | 0 | 0 | MATURE | 2020 | 1 | 0 | -0.00021513 | -0.0033097 | 0 | 0 | GEO_HP4
509 | 2 | 4 | 15 | 2022 | 2032 | 4 | 50 | 34 | 0 | 0 | 22.03 | 10027.5 | 0 | 2814 | 0 | 646 | 0 | 0 | 0 | MATURE | 2020 | 1 | 0 | -0.00021513 | -0.0033097 | 0 | 0 | GEO_HP4
510 | 2 | 4 | 15 | 2022 | 2032 | 5 | 50 | 34 | 0 | 0 | 22.03 | 10027.5 | 0 | 2799 | 0 | 699 | 0 | 0 | 0 | MATURE | 2020 | 1 | 0 | -0.00021513 | -0.0033097 | 0 | 0 | GEO_HP4
511 | 2 | 4 | 15 | 2022 | 2032 | 6 | 50 | 34 | 0 | 0 | 22.03 | 10027.5 | 0 | 2743 | 0 | 884 | 0 | 0 | 0 | MATURE | 2020 | 1 | 0 | -0.00021513 | -0.0033097 | 0 | 0 | GEO_HP4
512 | 2 | 4 | 15 | 2022 | 2032 | 7 | 50 | 34 | 0 | 0 | 22.03 | 10027.5 | 0 | 2897 | 0 | 370 | 0 | 0 | 0 | MATURE | 2020 | 1 | 0 | -0.00021513 | -0.0033097 | 0 | 0 | GEO_HP4
513 | 2 | 4 | 15 | 2022 | 2032 | 8 | 50 | 34 | 0 | 0 | 22.03 | 10027.5 | 0 | 2857 | 0 | 504 | 0 | 0 | 0 | MATURE | 2020 | 1 | 0 | -0.00021513 | -0.0033097 | 0 | 0 | GEO_HP4
514 | 2 | 4 | 15 | 2022 | 2032 | 9 | 50 | 34 | 0 | 0 | 22.03 | 10027.5 | 0 | 2934 | 0 | 246 | 0 | 1064.025 | 0 | MATURE | 2020 | 1 | 0 | -0.00021513 | -0.0033097 | 0 | 0 | GEO_HP4
515 | 2 | 4 | 15 | 2033 | 2033 | 1 | 50 | 34 | 0 | 0 | 22.03 | 10027.5 | 0 | 1961 | 0 | 2486 | 0 | 0 | 0 | MATURE | 2020 | 1 | 0 | -0.00021513 | -0.0033097 | 0 | 0 | GEO_HP4
516 | 2 | 4 | 15 | 2033 | 2033 | 2 | 50 | 34 | 0 | 0 | 22.03 | 10027.5 | 0 | 2340 | 0 | 1026 | 0 | 0 | 0 | MATURE | 2020 | 1 | 0 | -0.00021513 | -0.0033097 | 0 | 0 | GEO_HP4
517 | 2 | 4 | 15 | 2033 | 2033 | 3 | 50 | 34 | 0 | 0 | 22.03 | 10027.5 | 0 | 2397 | 0 | 807 | 0 | 0 | 0 | MATURE | 2020 | 1 | 0 | -0.00021513 | -0.0033097 | 0 | 0 | GEO_HP4
518 | 2 | 4 | 15 | 2033 | 2033 | 4 | 50 | 34 | 0 | 0 | 22.03 | 10027.5 | 0 | 2439 | 0 | 646 | 0 | 0 | 0 | MATURE | 2020 | 1 | 0 | -0.00021513 | -0.0033097 | 0 | 0 | GEO_HP4
519 | 2 | 4 | 15 | 2033 | 2033 | 5 | 50 | 34 | 0 | 0 | 22.03 | 10027.5 | 0 | 2425 | 0 | 699 | 0 | 0 | 0 | MATURE | 2020 | 1 | 0 | -0.00021513 | -0.0033097 | 0 | 0 | GEO_HP4
520 | 2 | 4 | 15 | 2033 | 2033 | 6 | 50 | 34 | 0 | 0 | 22.03 | 10027.5 | 0 | 2377 | 0 | 884 | 0 | 0 | 0 | MATURE | 2020 | 1 | 0 | -0.00021513 | -0.0033097 | 0 | 0 | GEO_HP4
521 | 2 | 4 | 15 | 2033 | 2033 | 7 | 50 | 34 | 0 | 0 | 22.03 | 10027.5 | 0 | 2511 | 0 | 370 | 0 | 0 | 0 | MATURE | 2020 | 1 | 0 | -0.00021513 | -0.0033097 | 0 | 0 | GEO_HP4
522 | 2 | 4 | 15 | 2033 | 2033 | 8 | 50 | 34 | 0 | 0 | 22.03 | 10027.5 | 0 | 2476 | 0 | 504 | 0 | 0 | 0 | MATURE | 2020 | 1 | 0 | -0.00021513 | -0.0033097 | 0 | 0 | GEO_HP4
523 | 2 | 4 | 15 | 2033 | 2033 | 9 | 50 | 34 | 0 | 0 | 22.03 | 10027.5 | 0 | 2543 | 0 | 246 | 0 | 1122.675 | 0 | MATURE | 2020 | 1 | 0 | -0.00021513 | -0.0033097 | 0 | 0 | GEO_HP4
524 | 2 | 4 | 15 | 2034 | 2034 | 1 | 50 | 34 | 0 | 0 | 22.03 | 10027.5 | 0 | 1659 | 0 | 2486 | 0 | 0 | 0 | MATURE | 2020 | 1 | 0 | -0.00021513 | -0.0033097 | 0 | 0 | GEO_HP4
525 | 2 | 4 | 15 | 2034 | 2034 | 2 | 50 | 34 | 0 | 0 | 22.03 | 10027.5 | 0 | 1980 | 0 | 1026 | 0 | 0 | 0 | MATURE | 2020 | 1 | 0 | -0.00021513 | -0.0033097 | 0 | 0 | GEO_HP4
526 | 2 | 4 | 15 | 2034 | 2034 | 3 | 50 | 34 | 0 | 0 | 22.03 | 10027.5 | 0 | 2029 | 0 | 807 | 0 | 0 | 0 | MATURE | 2020 | 1 | 0 | -0.00021513 | -0.0033097 | 0 | 0 | GEO_HP4
527 | 2 | 4 | 15 | 2034 | 2034 | 4 | 50 | 34 | 0 | 0 | 22.03 | 10027.5 | 0 | 2064 | 0 | 646 | 0 | 0 | 0 | MATURE | 2020 | 1 | 0 | -0.00021513 | -0.0033097 | 0 | 0 | GEO_HP4
528 | 2 | 4 | 15 | 2034 | 2034 | 5 | 50 | 34 | 0 | 0 | 22.03 | 10027.5 | 0 | 2052 | 0 | 699 | 0 | 0 | 0 | MATURE | 2020 | 1 | 0 | -0.00021513 | -0.0033097 | 0 | 0 | GEO_HP4
529 | 2 | 4 | 15 | 2034 | 2034 | 6 | 50 | 34 | 0 | 0 | 22.03 | 10027.5 | 0 | 2012 | 0 | 884 | 0 | 0 | 0 | MATURE | 2020 | 1 | 0 | -0.00021513 | -0.0033097 | 0 | 0 | GEO_HP4
530 | 2 | 4 | 15 | 2034 | 2034 | 7 | 50 | 34 | 0 | 0 | 22.03 | 10027.5 | 0 | 2125 | 0 | 370 | 0 | 0 | 0 | MATURE | 2020 | 1 | 0 | -0.00021513 | -0.0033097 | 0 | 0 | GEO_HP4
531 | 2 | 4 | 15 | 2034 | 2034 | 8 | 50 | 34 | 0 | 0 | 22.03 | 10027.5 | 0 | 2095 | 0 | 504 | 0 | 0 | 0 | MATURE | 2020 | 1 | 0 | -0.00021513 | -0.0033097 | 0 | 0 | GEO_HP4
532 | 2 | 4 | 15 | 2034 | 2034 | 9 | 50 | 34 | 0 | 0 | 22.03 | 10027.5 | 0 | 2152 | 0 | 246 | 0 | 1181.325 | 0 | MATURE | 2020 | 1 | 0 | -0.00021513 | -0.0033097 | 0 | 0 | GEO_HP4
533 | 2 | 4 | 15 | 2035 | 2050 | 1 | 50 | 34 | 0 | 0 | 22.03 | 10027.5 | 0 | 0 | 0 | 2486 | 0 | 0 | 0 | MATURE | 2020 | 1 | 0 | -0.00021513 | -0.0033097 | 0 | 0 | GEO_HP4
534 | 2 | 4 | 15 | 2035 | 2050 | 2 | 50 | 34 | 0 | 0 | 22.03 | 10027.5 | 0 | 0 | 0 | 1026 | 0 | 0 | 0 | MATURE | 2020 | 1 | 0 | -0.00021513 | -0.0033097 | 0 | 0 | GEO_HP4
535 | 2 | 4 | 15 | 2035 | 2050 | 3 | 50 | 34 | 0 | 0 | 22.03 | 10027.5 | 0 | 0 | 0 | 807 | 0 | 0 | 0 | MATURE | 2020 | 1 | 0 | -0.00021513 | -0.0033097 | 0 | 0 | GEO_HP4
536 | 2 | 4 | 15 | 2035 | 2050 | 4 | 50 | 34 | 0 | 0 | 22.03 | 10027.5 | 0 | 0 | 0 | 646 | 0 | 0 | 0 | MATURE | 2020 | 1 | 0 | -0.00021513 | -0.0033097 | 0 | 0 | GEO_HP4
537 | 2 | 4 | 15 | 2035 | 2050 | 5 | 50 | 34 | 0 | 0 | 22.03 | 10027.5 | 0 | 0 | 0 | 699 | 0 | 0 | 0 | MATURE | 2020 | 1 | 0 | -0.00021513 | -0.0033097 | 0 | 0 | GEO_HP4
538 | 2 | 4 | 15 | 2035 | 2050 | 6 | 50 | 34 | 0 | 0 | 22.03 | 10027.5 | 0 | 0 | 0 | 884 | 0 | 0 | 0 | MATURE | 2020 | 1 | 0 | -0.00021513 | -0.0033097 | 0 | 0 | GEO_HP4
539 | 2 | 4 | 15 | 2035 | 2050 | 7 | 50 | 34 | 0 | 0 | 22.03 | 10027.5 | 0 | 0 | 0 | 370 | 0 | 0 | 0 | MATURE | 2020 | 1 | 0 | -0.00021513 | -0.0033097 | 0 | 0 | GEO_HP4
540 | 2 | 4 | 15 | 2035 | 2050 | 8 | 50 | 34 | 0 | 0 | 22.03 | 10027.5 | 0 | 0 | 0 | 504 | 0 | 0 | 0 | MATURE | 2020 | 1 | 0 | -0.00021513 | -0.0033097 | 0 | 0 | GEO_HP4
541 | 2 | 4 | 15 | 2035 | 2050 | 9 | 50 | 34 | 0 | 0 | 22.03 | 10027.5 | 0 | 0 | 0 | 246 | 0 | 1504.125 | 0 | MATURE | 2020 | 1 | 0 | -0.00021513 | -0.0033097 | 0 | 0 | GEO_HP4
542 | 2 | 5 | 16 | 2020 | 2050 | 11 | 51 | 35 | 0 | 0 | 0.7 | 6800 | 0 | 0 | 0 | 0 | 0 | 0 | 0 | MATURE | 2020 | 1 | 0 | -0.00018814 | -0.0028944 | 0 | 0 | NG_HP2
543 | 3 | 1 | 1 | 2020 | 2027 | 11 | 0 | 0 | 1.57 | 0.45381 | 0.13879 | 715 | 520 | 0 | 0 | 0 | 0 | 0 | 0 | MATURE | 2020 | 1 | 0 | -0.0037198 | -0.057228 | 0 | 0 | CL_WASH_T1 | CL_WASH_T2
544 | 3 | 1 | 1 | 2028 | 2050 | 11 | 0 | 0 | 2.06 | 0.42534 | 0.11757 | 840 | 640 | 0 | 0 | 0 | 0 | 0 | 0 | MATURE | 2020 | 1 | 0 | -0.0037198 | -0.057228 | 0 | 0 | CL_WASH_T1
545 | 3 | 1 | 2 | 2020 | 2027 | 11 | 0 | 0 | 2.06 | 0.42534 | 0.11757 | 840 | 640 | 0 | 0 | 0 | 0 | 0 | 0 | MATURE | 2020 | 1 | 0 | -0.0051663 | -0.079482 | 0 | 0 | CL_WASH_T3
546 | 3 | 1 | 2 | 2028 | 2050 | 11 | 0 | 0 | 2.06 | 0.42534 | 0.11757 | 840 | 640 | 0 | 0 | 0 | 0 | 0 | 0 | MATURE | 2020 | 1 | 0 | -1 | -1 | 0 | 0 | CL_WASH_T3 | Same as 2028 CL_WASH_T1; avoiding duplicate choice
547 | 3 | 1 | 3 | 2020 | 2050 | 1 | 0 | 0 | 2.76 | 0.27262 | 0.13359 | 920 | 725 | 0 | 0 | 91 | 72 | 0 | 0 | MATURE | 2020 | 1 | 0 | -0.0051663 | -0.079482 | 0 | 0 | CL_WASH_T4
548 | 3 | 1 | 3 | 2020 | 2050 | 2 | 0 | 0 | 2.76 | 0.27262 | 0.13359 | 920 | 725 | 0 | 0 | 35 | 27 | 0 | 0 | MATURE | 2020 | 1 | 0 | -0.0051663 | -0.079482 | 0 | 0 | CL_WASH_T4
549 | 3 | 1 | 3 | 2020 | 2050 | 3 | 0 | 0 | 2.76 | 0.27262 | 0.13359 | 920 | 725 | 0 | 0 | 34 | 27 | 0 | 0 | MATURE | 2020 | 1 | 0 | -0.0051663 | -0.079482 | 0 | 0 | CL_WASH_T4
550 | 3 | 1 | 3 | 2020 | 2050 | 4 | 0 | 0 | 2.76 | 0.27262 | 0.13359 | 920 | 725 | 0 | 0 | 17 | 14 | 0 | 0 | MATURE | 2020 | 1 | 0 | -0.0051663 | -0.079482 | 0 | 0 | CL_WASH_T4
551 | 3 | 1 | 3 | 2020 | 2050 | 5 | 0 | 0 | 2.76 | 0.27262 | 0.13359 | 920 | 725 | 0 | 0 | 31 | 24 | 0 | 0 | MATURE | 2020 | 1 | 0 | -0.0051663 | -0.079482 | 0 | 0 | CL_WASH_T4
552 | 3 | 1 | 3 | 2020 | 2050 | 6 | 0 | 0 | 2.76 | 0.27262 | 0.13359 | 920 | 725 | 0 | 0 | 39 | 31 | 0 | 0 | MATURE | 2020 | 1 | 0 | -0.0051663 | -0.079482 | 0 | 0 | CL_WASH_T4
553 | 3 | 1 | 3 | 2020 | 2050 | 7 | 0 | 0 | 2.76 | 0.27262 | 0.13359 | 920 | 725 | 0 | 0 | 51 | 40 | 0 | 0 | MATURE | 2020 | 1 | 0 | -0.0051663 | -0.079482 | 0 | 0 | CL_WASH_T4
554 | 3 | 1 | 3 | 2020 | 2050 | 8 | 0 | 0 | 2.76 | 0.27262 | 0.13359 | 920 | 725 | 0 | 0 | 41 | 33 | 0 | 0 | MATURE | 2020 | 1 | 0 | -0.0051663 | -0.079482 | 0 | 0 | CL_WASH_T4
555 | 3 | 1 | 3 | 2020 | 2050 | 9 | 0 | 0 | 2.76 | 0.27262 | 0.13359 | 920 | 725 | 0 | 0 | 81 | 64 | 138 | 108.75 | MATURE | 2020 | 1 | 0 | -0.0051663 | -0.079482 | 0 | 0 | CL_WASH_T4
556 | 3 | 1 | 4 | 2020 | 2027 | 11 | 0 | 0 | 1.84 | 1 | 0.15 | 880 | 705 | 0 | 0 | 0 | 0 | 0 | 0 | MATURE | 2020 | 1 | 0 | -0.0036672 | -0.056418 | 0 | 0 | CL_WASH_F1
557 | 3 | 1 | 4 | 2028 | 2050 | 11 | 0 | 0 | 2.76 | 0.59086 | 0.11581 | 1130 | 930 | 0 | 0 | 0 | 0 | 0 | 0 | MATURE | 2020 | 1 | 0 | -0.0036672 | -0.056418 | 0 | 0 | CL_WASH_F1
558 | 3 | 1 | 5 | 2020 | 2027 | 11 | 0 | 0 | 2.76 | 0.59086 | 0.11581 | 1130 | 930 | 0 | 0 | 0 | 0 | 0 | 0 | MATURE | 2020 | 1 | 0 | -0.0036796 | -0.056609 | 0 | 0 | CL_WASH_F3 | CL_WASH_F2
559 | 3 | 1 | 5 | 2028 | 2050 | 11 | 0 | 0 | 2.76 | 0.59086 | 0.11581 | 1130 | 930 | 0 | 0 | 0 | 0 | 0 | 0 | MATURE | 2020 | 1 | 0 | -1 | -1 | 0 | 0 | CL_WASH_F3 | Same as 2028 CL_WASH_F1; avoiding duplicate choice
560 | 3 | 1 | 6 | 2020 | 2029 | 1 | 0 | 0 | 3.1 | 0.61785 | 0.16513 | 1150 | 950 | 0 | 0 | 113 | 94 | 0 | 0 | MATURE | 2020 | 1 | 0 | -0.0036796 | -0.056609 | 0 | 0 | CL_WASH_F4
561 | 3 | 1 | 6 | 2020 | 2029 | 2 | 0 | 0 | 3.1 | 0.61785 | 0.16513 | 1150 | 950 | 0 | 0 | 43 | 36 | 0 | 0 | MATURE | 2020 | 1 | 0 | -0.0036796 | -0.056609 | 0 | 0 | CL_WASH_F4
562 | 3 | 1 | 6 | 2020 | 2029 | 3 | 0 | 0 | 3.1 | 0.61785 | 0.16513 | 1150 | 950 | 0 | 0 | 43 | 36 | 0 | 0 | MATURE | 2020 | 1 | 0 | -0.0036796 | -0.056609 | 0 | 0 | CL_WASH_F4
563 | 3 | 1 | 6 | 2020 | 2029 | 4 | 0 | 0 | 3.1 | 0.61785 | 0.16513 | 1150 | 950 | 0 | 0 | 22 | 18 | 0 | 0 | MATURE | 2020 | 1 | 0 | -0.0036796 | -0.056609 | 0 | 0 | CL_WASH_F4
564 | 3 | 1 | 6 | 2020 | 2029 | 5 | 0 | 0 | 3.1 | 0.61785 | 0.16513 | 1150 | 950 | 0 | 0 | 38 | 32 | 0 | 0 | MATURE | 2020 | 1 | 0 | -0.0036796 | -0.056609 | 0 | 0 | CL_WASH_F4
565 | 3 | 1 | 6 | 2020 | 2029 | 6 | 0 | 0 | 3.1 | 0.61785 | 0.16513 | 1150 | 950 | 0 | 0 | 49 | 40 | 0 | 0 | MATURE | 2020 | 1 | 0 | -0.0036796 | -0.056609 | 0 | 0 | CL_WASH_F4
566 | 3 | 1 | 6 | 2020 | 2029 | 7 | 0 | 0 | 3.1 | 0.61785 | 0.16513 | 1150 | 950 | 0 | 0 | 64 | 53 | 0 | 0 | MATURE | 2020 | 1 | 0 | -0.0036796 | -0.056609 | 0 | 0 | CL_WASH_F4
567 | 3 | 1 | 6 | 2020 | 2029 | 8 | 0 | 0 | 3.1 | 0.61785 | 0.16513 | 1150 | 950 | 0 | 0 | 52 | 43 | 0 | 0 | MATURE | 2020 | 1 | 0 | -0.0036796 | -0.056609 | 0 | 0 | CL_WASH_F4
568 | 3 | 1 | 6 | 2020 | 2029 | 9 | 0 | 0 | 3.1 | 0.61785 | 0.16513 | 1150 | 950 | 0 | 0 | 102 | 84 | 172.5 | 142.5 | MATURE | 2020 | 1 | 0 | -0.0036796 | -0.056609 | 0 | 0 | CL_WASH_F4
569 | 4 | 1 | 1 | 2020 | 2026 | 11 | 0 | 0 | 0 | 0 | 0.70033 | 490 | 310 | 0 | 0 | 0 | 0 | 0 | 0 | MATURE | 2020 | 1 | 0 | -0.047457 | -0.73011 | 0 | 0 | DS_WASH1
570 | 4 | 1 | 1 | 2027 | 2050 | 11 | 0 | 0 | 0 | 0 | 0.95556 | 690 | 500 | 0 | 0 | 0 | 0 | 0 | 0 | MATURE | 2020 | 1 | 0 | -0.047457 | -0.73011 | 0 | 0 | DS_WASH1
571 | 4 | 1 | 2 | 2020 | 2022 | 11 | 0 | 0 | 0 | 0 | 0.7963 | 520 | 340 | 0 | 0 | 0 | 0 | 0 | 0 | MATURE | 2020 | 1 | 0 | -0.043857 | -0.67472 | 0 | 0 | DS_WASH3 | DS_WASH2
572 | 4 | 1 | 2 | 2023 | 2026 | 11 | 0 | 0 | 0 | 0 | 0.89583 | 610 | 430 | 0 | 0 | 0 | 0 | 0 | 0 | MATURE | 2020 | 1 | 0 | -0.043857 | -0.67472 | 0 | 0 | DS_WASH3 | DS_WASH2
573 | 4 | 1 | 2 | 2027 | 2050 | 11 | 0 | 0 | 0 | 0 | 0.89583 | 610 | 430 | 0 | 0 | 0 | 0 | 0 | 0 | MATURE | 2020 | 1 | 0 | -1 | -1 | 0 | 0 | DS_WASH3 | Less efficient than 2027 DS_WASH1
574 | 4 | 1 | 3 | 2020 | 2026 | 11 | 0 | 0 | 0 | 0 | 0.95556 | 690 | 500 | 0 | 0 | 0 | 0 | 0 | 0 | MATURE | 2020 | 1 | 0 | -0.043857 | -0.67472 | 0 | 0 | DS_WASH4
575 | 4 | 1 | 3 | 2027 | 2050 | 11 | 0 | 0 | 0 | 0 | 1.1215 | 809.8592 | 586.8545 | 0 | 0 | 0 | 0 | 0 | 0 | MATURE | 2020 | 1 | 0 | -0.043857 | -0.67472 | 0 | 0 | DS_WASH4
576 | 5 | 1 | 1 | 2020 | 2028 | 11 | 0 | 0 | 0 | 0 | 0.61 | 1215 | 705 | 0 | 0 | 0 | 0 | 0 | 0 | MATURE | 2020 | 1 | 0 | -0.0024964 | -0.038407 | 0 | 0 | NG_WH1 | NG_WH2
577 | 5 | 1 | 1 | 2029 | 2050 | 11 | 0 | 0 | 0 | 0 | 0.6635 | 1325 | 800 | 0 | 0 | 0 | 0 | 0 | 0 | MATURE | 2020 | 1 | 0 | -0.0024964 | -0.038407 | 0 | 0 | NG_WH1 | NG_WH2
578 | 5 | 1 | 2 | 2020 | 2022 | 1 | 0 | 0 | 0 | 0 | 0.66 | 1325 | 800 | 0 | 0 | 157 | 95 | 0 | 0 | MATURE | 2020 | 1 | 0 | -0.003394 | -0.052215 | 0 | 0 | NG_WH3
579 | 5 | 1 | 2 | 2020 | 2022 | 2 | 0 | 0 | 0 | 0 | 0.66 | 1325 | 800 | 0 | 0 | 119 | 72 | 0 | 0 | MATURE | 2020 | 1 | 0 | -0.003394 | -0.052215 | 0 | 0 | NG_WH3
580 | 5 | 1 | 2 | 2020 | 2022 | 3 | 0 | 0 | 0 | 0 | 0.66 | 1325 | 800 | 0 | 0 | 11 | 6 | 0 | 0 | MATURE | 2020 | 1 | 0 | -0.003394 | -0.052215 | 0 | 0 | NG_WH3
581 | 5 | 1 | 2 | 2020 | 2022 | 4 | 0 | 0 | 0 | 0 | 0.66 | 1325 | 800 | 0 | 0 | 43 | 26 | 0 | 0 | MATURE | 2020 | 1 | 0 | -0.003394 | -0.052215 | 0 | 0 | NG_WH3
582 | 5 | 1 | 2 | 2020 | 2022 | 5 | 0 | 0 | 0 | 0 | 0.66 | 1325 | 800 | 0 | 0 | 4 | 3 | 0 | 0 | MATURE | 2020 | 1 | 0 | -0.003394 | -0.052215 | 0 | 0 | NG_WH3
583 | 5 | 1 | 2 | 2020 | 2022 | 6 | 0 | 0 | 0 | 0 | 0.66 | 1325 | 800 | 0 | 0 | 7 | 4 | 0 | 0 | MATURE | 2020 | 1 | 0 | -0.003394 | -0.052215 | 0 | 0 | NG_WH3
584 | 5 | 1 | 2 | 2020 | 2022 | 7 | 0 | 0 | 0 | 0 | 0.66 | 1325 | 800 | 0 | 0 | 0 | 0 | 0 | 0 | MATURE | 2020 | 1 | 0 | -0.003394 | -0.052215 | 0 | 0 | NG_WH3
585 | 5 | 1 | 2 | 2020 | 2022 | 8 | 0 | 0 | 0 | 0 | 0.66 | 1325 | 800 | 0 | 0 | 21 | 13 | 0 | 0 | MATURE | 2020 | 1 | 0 | -0.003394 | -0.052215 | 0 | 0 | NG_WH3
586 | 5 | 1 | 2 | 2020 | 2022 | 9 | 0 | 0 | 0 | 0 | 0.66 | 1325 | 800 | 0 | 0 | 59 | 36 | 198.75 | 120 | MATURE | 2020 | 1 | 0 | -0.003394 | -0.052215 | 0 | 0 | NG_WH3
587 | 5 | 1 | 2 | 2023 | 2032 | 1 | 0 | 0 | 0 | 0 | 0.83 | 2130 | 1145 | 600 | 0 | 252 | 136 | 0 | 0 | MATURE | 2020 | 1 | 0 | -0.003394 | -0.052215 | 0 | 0 | NG_WH3
588 | 5 | 1 | 2 | 2023 | 2032 | 2 | 0 | 0 | 0 | 0 | 0.83 | 2130 | 1145 | 600 | 0 | 191 | 103 | 0 | 0 | MATURE | 2020 | 1 | 0 | -0.003394 | -0.052215 | 0 | 0 | NG_WH3
589 | 5 | 1 | 2 | 2023 | 2032 | 3 | 0 | 0 | 0 | 0 | 0.83 | 2130 | 1145 | 600 | 0 | 17 | 9 | 0 | 0 | MATURE | 2020 | 1 | 0 | -0.003394 | -0.052215 | 0 | 0 | NG_WH3
590 | 5 | 1 | 2 | 2023 | 2032 | 4 | 0 | 0 | 0 | 0 | 0.83 | 2130 | 1145 | 600 | 0 | 70 | 37 | 0 | 0 | MATURE | 2020 | 1 | 0 | -0.003394 | -0.052215 | 0 | 0 | NG_WH3
591 | 5 | 1 | 2 | 2023 | 2032 | 5 | 0 | 0 | 0 | 0 | 0.83 | 2130 | 1145 | 600 | 0 | 7 | 4 | 0 | 0 | MATURE | 2020 | 1 | 0 | -0.003394 | -0.052215 | 0 | 0 | NG_WH3
592 | 5 | 1 | 2 | 2023 | 2032 | 6 | 0 | 0 | 0 | 0 | 0.83 | 2130 | 1145 | 600 | 0 | 11 | 6 | 0 | 0 | MATURE | 2020 | 1 | 0 | -0.003394 | -0.052215 | 0 | 0 | NG_WH3
593 | 5 | 1 | 2 | 2023 | 2032 | 7 | 0 | 0 | 0 | 0 | 0.83 | 2130 | 1145 | 600 | 0 | 0 | 0 | 0 | 0 | MATURE | 2020 | 1 | 0 | -0.003394 | -0.052215 | 0 | 0 | NG_WH3
594 | 5 | 1 | 2 | 2023 | 2032 | 8 | 0 | 0 | 0 | 0 | 0.83 | 2130 | 1145 | 600 | 0 | 34 | 18 | 0 | 0 | MATURE | 2020 | 1 | 0 | -0.003394 | -0.052215 | 0 | 0 | NG_WH3
595 | 5 | 1 | 2 | 2023 | 2032 | 9 | 0 | 0 | 0 | 0 | 0.83 | 2130 | 1145 | 600 | 0 | 95 | 51 | 229.5 | 171.75 | MATURE | 2020 | 1 | 0 | -0.003394 | -0.052215 | 0 | 0 | NG_WH3
596 | 5 | 1 | 2 | 2033 | 2050 | 1 | 0 | 0 | 0 | 0 | 0.83 | 2130 | 1145 | 0 | 0 | 252 | 136 | 0 | 0 | MATURE | 2020 | 1 | 0 | -0.003394 | -0.052215 | 0 | 0 | NG_WH3
597 | 5 | 1 | 2 | 2033 | 2050 | 2 | 0 | 0 | 0 | 0 | 0.83 | 2130 | 1145 | 0 | 0 | 191 | 103 | 0 | 0 | MATURE | 2020 | 1 | 0 | -0.003394 | -0.052215 | 0 | 0 | NG_WH3
598 | 5 | 1 | 2 | 2033 | 2050 | 3 | 0 | 0 | 0 | 0 | 0.83 | 2130 | 1145 | 0 | 0 | 17 | 9 | 0 | 0 | MATURE | 2020 | 1 | 0 | -0.003394 | -0.052215 | 0 | 0 | NG_WH3
599 | 5 | 1 | 2 | 2033 | 2050 | 4 | 0 | 0 | 0 | 0 | 0.83 | 2130 | 1145 | 0 | 0 | 70 | 37 | 0 | 0 | MATURE | 2020 | 1 | 0 | -0.003394 | -0.052215 | 0 | 0 | NG_WH3
600 | 5 | 1 | 2 | 2033 | 2050 | 5 | 0 | 0 | 0 | 0 | 0.83 | 2130 | 1145 | 0 | 0 | 7 | 4 | 0 | 0 | MATURE | 2020 | 1 | 0 | -0.003394 | -0.052215 | 0 | 0 | NG_WH3
601 | 5 | 1 | 2 | 2033 | 2050 | 6 | 0 | 0 | 0 | 0 | 0.83 | 2130 | 1145 | 0 | 0 | 11 | 6 | 0 | 0 | MATURE | 2020 | 1 | 0 | -0.003394 | -0.052215 | 0 | 0 | NG_WH3
602 | 5 | 1 | 2 | 2033 | 2050 | 7 | 0 | 0 | 0 | 0 | 0.83 | 2130 | 1145 | 0 | 0 | 0 | 0 | 0 | 0 | MATURE | 2020 | 1 | 0 | -0.003394 | -0.052215 | 0 | 0 | NG_WH3
603 | 5 | 1 | 2 | 2033 | 2050 | 8 | 0 | 0 | 0 | 0 | 0.83 | 2130 | 1145 | 0 | 0 | 34 | 18 | 0 | 0 | MATURE | 2020 | 1 | 0 | -0.003394 | -0.052215 | 0 | 0 | NG_WH3
604 | 5 | 1 | 2 | 2033 | 2050 | 9 | 0 | 0 | 0 | 0 | 0.83 | 2130 | 1145 | 0 | 0 | 95 | 51 | 319.5 | 171.75 | MATURE | 2020 | 1 | 0 | -0.003394 | -0.052215 | 0 | 0 | NG_WH3
605 | 5 | 1 | 3 | 2020 | 2021 | 1 | 0 | 0 | 0 | 0 | 0.84 | 2150 | 1185 | 300 | 0 | 255 | 140 | 0 | 0 | MATURE | 2020 | 1 | 0 | -0.003394 | -0.052215 | 0 | 0 | NG_WH4
606 | 5 | 1 | 3 | 2020 | 2021 | 2 | 0 | 0 | 0 | 0 | 0.84 | 2150 | 1185 | 300 | 0 | 192 | 106 | 0 | 0 | MATURE | 2020 | 1 | 0 | -0.003394 | -0.052215 | 0 | 0 | NG_WH4
607 | 5 | 1 | 3 | 2020 | 2021 | 3 | 0 | 0 | 0 | 0 | 0.84 | 2150 | 1185 | 300 | 0 | 17 | 10 | 0 | 0 | MATURE | 2020 | 1 | 0 | -0.003394 | -0.052215 | 0 | 0 | NG_WH4
608 | 5 | 1 | 3 | 2020 | 2021 | 4 | 0 | 0 | 0 | 0 | 0.84 | 2150 | 1185 | 300 | 0 | 70 | 39 | 0 | 0 | MATURE | 2020 | 1 | 0 | -0.003394 | -0.052215 | 0 | 0 | NG_WH4
609 | 5 | 1 | 3 | 2020 | 2021 | 5 | 0 | 0 | 0 | 0 | 0.84 | 2150 | 1185 | 300 | 0 | 7 | 4 | 0 | 0 | MATURE | 2020 | 1 | 0 | -0.003394 | -0.052215 | 0 | 0 | NG_WH4
610 | 5 | 1 | 3 | 2020 | 2021 | 6 | 0 | 0 | 0 | 0 | 0.84 | 2150 | 1185 | 300 | 0 | 11 | 6 | 0 | 0 | MATURE | 2020 | 1 | 0 | -0.003394 | -0.052215 | 0 | 0 | NG_WH4
611 | 5 | 1 | 3 | 2020 | 2021 | 7 | 0 | 0 | 0 | 0 | 0.84 | 2150 | 1185 | 300 | 0 | 0 | 0 | 0 | 0 | MATURE | 2020 | 1 | 0 | -0.003394 | -0.052215 | 0 | 0 | NG_WH4
612 | 5 | 1 | 3 | 2020 | 2021 | 8 | 0 | 0 | 0 | 0 | 0.84 | 2150 | 1185 | 300 | 0 | 34 | 19 | 0 | 0 | MATURE | 2020 | 1 | 0 | -0.003394 | -0.052215 | 0 | 0 | NG_WH4
613 | 5 | 1 | 3 | 2020 | 2021 | 9 | 0 | 0 | 0 | 0 | 0.84 | 2150 | 1185 | 300 | 0 | 96 | 53 | 277.5 | 177.75 | MATURE | 2020 | 1 | 0 | -0.003394 | -0.052215 | 0 | 0 | NG_WH4
614 | 5 | 1 | 3 | 2022 | 2032 | 1 | 0 | 0 | 0 | 0 | 0.84 | 2150 | 1185 | 600 | 0 | 255 | 140 | 0 | 0 | MATURE | 2020 | 1 | 0 | -0.003394 | -0.052215 | 0 | 0 | NG_WH4
615 | 5 | 1 | 3 | 2022 | 2032 | 2 | 0 | 0 | 0 | 0 | 0.84 | 2150 | 1185 | 600 | 0 | 192 | 106 | 0 | 0 | MATURE | 2020 | 1 | 0 | -0.003394 | -0.052215 | 0 | 0 | NG_WH4
616 | 5 | 1 | 3 | 2022 | 2032 | 3 | 0 | 0 | 0 | 0 | 0.84 | 2150 | 1185 | 600 | 0 | 17 | 10 | 0 | 0 | MATURE | 2020 | 1 | 0 | -0.003394 | -0.052215 | 0 | 0 | NG_WH4
617 | 5 | 1 | 3 | 2022 | 2032 | 4 | 0 | 0 | 0 | 0 | 0.84 | 2150 | 1185 | 600 | 0 | 70 | 39 | 0 | 0 | MATURE | 2020 | 1 | 0 | -0.003394 | -0.052215 | 0 | 0 | NG_WH4
618 | 5 | 1 | 3 | 2022 | 2032 | 5 | 0 | 0 | 0 | 0 | 0.84 | 2150 | 1185 | 600 | 0 | 7 | 4 | 0 | 0 | MATURE | 2020 | 1 | 0 | -0.003394 | -0.052215 | 0 | 0 | NG_WH4
619 | 5 | 1 | 3 | 2022 | 2032 | 6 | 0 | 0 | 0 | 0 | 0.84 | 2150 | 1185 | 600 | 0 | 11 | 6 | 0 | 0 | MATURE | 2020 | 1 | 0 | -0.003394 | -0.052215 | 0 | 0 | NG_WH4
620 | 5 | 1 | 3 | 2022 | 2032 | 7 | 0 | 0 | 0 | 0 | 0.84 | 2150 | 1185 | 600 | 0 | 0 | 0 | 0 | 0 | MATURE | 2020 | 1 | 0 | -0.003394 | -0.052215 | 0 | 0 | NG_WH4
621 | 5 | 1 | 3 | 2022 | 2032 | 8 | 0 | 0 | 0 | 0 | 0.84 | 2150 | 1185 | 600 | 0 | 34 | 19 | 0 | 0 | MATURE | 2020 | 1 | 0 | -0.003394 | -0.052215 | 0 | 0 | NG_WH4
622 | 5 | 1 | 3 | 2022 | 2032 | 9 | 0 | 0 | 0 | 0 | 0.84 | 2150 | 1185 | 600 | 0 | 96 | 53 | 232.5 | 177.75 | MATURE | 2020 | 1 | 0 | -0.003394 | -0.052215 | 0 | 0 | NG_WH4
623 | 5 | 1 | 3 | 2033 | 2050 | 1 | 0 | 0 | 0 | 0 | 0.84 | 2150 | 1185 | 0 | 0 | 255 | 140 | 0 | 0 | MATURE | 2020 | 1 | 0 | -0.003394 | -0.052215 | 0 | 0 | NG_WH4
624 | 5 | 1 | 3 | 2033 | 2050 | 2 | 0 | 0 | 0 | 0 | 0.84 | 2150 | 1185 | 0 | 0 | 192 | 106 | 0 | 0 | MATURE | 2020 | 1 | 0 | -0.003394 | -0.052215 | 0 | 0 | NG_WH4
625 | 5 | 1 | 3 | 2033 | 2050 | 3 | 0 | 0 | 0 | 0 | 0.84 | 2150 | 1185 | 0 | 0 | 17 | 10 | 0 | 0 | MATURE | 2020 | 1 | 0 | -0.003394 | -0.052215 | 0 | 0 | NG_WH4
626 | 5 | 1 | 3 | 2033 | 2050 | 4 | 0 | 0 | 0 | 0 | 0.84 | 2150 | 1185 | 0 | 0 | 70 | 39 | 0 | 0 | MATURE | 2020 | 1 | 0 | -0.003394 | -0.052215 | 0 | 0 | NG_WH4
627 | 5 | 1 | 3 | 2033 | 2050 | 5 | 0 | 0 | 0 | 0 | 0.84 | 2150 | 1185 | 0 | 0 | 7 | 4 | 0 | 0 | MATURE | 2020 | 1 | 0 | -0.003394 | -0.052215 | 0 | 0 | NG_WH4
628 | 5 | 1 | 3 | 2033 | 2050 | 6 | 0 | 0 | 0 | 0 | 0.84 | 2150 | 1185 | 0 | 0 | 11 | 6 | 0 | 0 | MATURE | 2020 | 1 | 0 | -0.003394 | -0.052215 | 0 | 0 | NG_WH4
629 | 5 | 1 | 3 | 2033 | 2050 | 7 | 0 | 0 | 0 | 0 | 0.84 | 2150 | 1185 | 0 | 0 | 0 | 0 | 0 | 0 | MATURE | 2020 | 1 | 0 | -0.003394 | -0.052215 | 0 | 0 | NG_WH4
630 | 5 | 1 | 3 | 2033 | 2050 | 8 | 0 | 0 | 0 | 0 | 0.84 | 2150 | 1185 | 0 | 0 | 34 | 19 | 0 | 0 | MATURE | 2020 | 1 | 0 | -0.003394 | -0.052215 | 0 | 0 | NG_WH4
631 | 5 | 1 | 3 | 2033 | 2050 | 9 | 0 | 0 | 0 | 0 | 0.84 | 2150 | 1185 | 0 | 0 | 96 | 53 | 322.5 | 177.75 | MATURE | 2020 | 1 | 0 | -0.003394 | -0.052215 | 0 | 0 | NG_WH4
632 | 5 | 2 | 4 | 2020 | 2028 | 11 | 0 | 0 | 0 | 0 | 0.92 | 905 | 545 | 0 | 0 | 0 | 0 | 0 | 0 | MATURE | 2020 | 1 | 0 | -0.00065 | -0.01 | 0 | 0 | ELEC_WH1 | ELEC_WH2
633 | 5 | 2 | 4 | 2029 | 2050 | 11 | 0 | 0 | 0 | 0 | 2.3 | 1032.5826 | 690.6907 | 0 | 0 | 0 | 0 | 0 | 0 | MATURE | 2020 | 1 | 0 | -0.00065 | -0.01 | 0 | 0 | ELEC_WH1 | ELEC_WH2/ELEC_WH5/HP_WH1
634 | 5 | 2 | 5 | 2020 | 2028 | 11 | 0 | 0 | 0 | 0 | 0.93 | 990 | 725 | 0 | 0 | 0 | 0 | 0 | 0 | MATURE | 2020 | 1 | 0 | -0.00065 | -0.01 | 0 | 0 | ELEC_WH4
635 | 5 | 2 | 5 | 2029 | 2050 | 11 | 0 | 0 | 0 | 0 | 0.93 | 990 | 725 | 0 | 0 | 0 | 0 | 0 | 0 | MATURE | 2020 | 1 | 0 | -1 | -1 | 0 | 0 | ELEC_WH4 | Does not meet 2029 standard
636 | 5 | 2 | 6 | 2020 | 2021 | 1 | 0 | 0 | 0 | 0 | 3.33 | 1550 | 1040 | 300 | 0 | 404 | 271 | 0 | 0 | MATURE | 2020 | 1 | 0 | -0.001755 | -0.027 | 0 | 0 | ELEC_WH6 | HP_WH2
637 | 5 | 2 | 6 | 2020 | 2021 | 2 | 0 | 0 | 0 | 0 | 3.33 | 1550 | 1040 | 300 | 0 | 397 | 266 | 0 | 0 | MATURE | 2020 | 1 | 0 | -0.001755 | -0.027 | 0 | 0 | ELEC_WH6 | HP_WH2
638 | 5 | 2 | 6 | 2020 | 2021 | 3 | 0 | 0 | 0 | 0 | 3.33 | 1550 | 1040 | 300 | 0 | 231 | 155 | 0 | 0 | MATURE | 2020 | 1 | 0 | -0.001755 | -0.027 | 0 | 0 | ELEC_WH6 | HP_WH2
639 | 5 | 2 | 6 | 2020 | 2021 | 4 | 0 | 0 | 0 | 0 | 3.33 | 1550 | 1040 | 300 | 0 | 182 | 122 | 0 | 0 | MATURE | 2020 | 1 | 0 | -0.001755 | -0.027 | 0 | 0 | ELEC_WH6 | HP_WH2
640 | 5 | 2 | 6 | 2020 | 2021 | 5 | 0 | 0 | 0 | 0 | 3.33 | 1550 | 1040 | 300 | 0 | 205 | 137 | 0 | 0 | MATURE | 2020 | 1 | 0 | -0.001755 | -0.027 | 0 | 0 | ELEC_WH6 | HP_WH2
641 | 5 | 2 | 6 | 2020 | 2021 | 6 | 0 | 0 | 0 | 0 | 3.33 | 1550 | 1040 | 300 | 0 | 104 | 70 | 0 | 0 | MATURE | 2020 | 1 | 0 | -0.001755 | -0.027 | 0 | 0 | ELEC_WH6 | HP_WH2
642 | 5 | 2 | 6 | 2020 | 2021 | 7 | 0 | 0 | 0 | 0 | 3.33 | 1550 | 1040 | 300 | 0 | 318 | 214 | 0 | 0 | MATURE | 2020 | 1 | 0 | -0.001755 | -0.027 | 0 | 0 | ELEC_WH6 | HP_WH2
643 | 5 | 2 | 6 | 2020 | 2021 | 8 | 0 | 0 | 0 | 0 | 3.33 | 1550 | 1040 | 300 | 0 | 134 | 90 | 0 | 0 | MATURE | 2020 | 1 | 0 | -0.001755 | -0.027 | 0 | 0 | ELEC_WH6 | HP_WH2
644 | 5 | 2 | 6 | 2020 | 2021 | 9 | 0 | 0 | 0 | 0 | 3.33 | 1550 | 1040 | 300 | 0 | 350 | 235 | 187.5 | 156 | MATURE | 2020 | 1 | 0 | -0.001755 | -0.027 | 0 | 0 | ELEC_WH6 | HP_WH2
645 | 5 | 2 | 6 | 2022 | 2032 | 1 | 0 | 0 | 0 | 0 | 3.33 | 1550 | 1040 | 600 | 0 | 404 | 271 | 0 | 0 | MATURE | 2020 | 1 | 0 | -0.001755 | -0.027 | 0 | 0 | ELEC_WH6 | HP_WH2
646 | 5 | 2 | 6 | 2022 | 2032 | 2 | 0 | 0 | 0 | 0 | 3.33 | 1550 | 1040 | 600 | 0 | 397 | 266 | 0 | 0 | MATURE | 2020 | 1 | 0 | -0.001755 | -0.027 | 0 | 0 | ELEC_WH6 | HP_WH2
647 | 5 | 2 | 6 | 2022 | 2032 | 3 | 0 | 0 | 0 | 0 | 3.33 | 1550 | 1040 | 600 | 0 | 231 | 155 | 0 | 0 | MATURE | 2020 | 1 | 0 | -0.001755 | -0.027 | 0 | 0 | ELEC_WH6 | HP_WH2
648 | 5 | 2 | 6 | 2022 | 2032 | 4 | 0 | 0 | 0 | 0 | 3.33 | 1550 | 1040 | 600 | 0 | 182 | 122 | 0 | 0 | MATURE | 2020 | 1 | 0 | -0.001755 | -0.027 | 0 | 0 | ELEC_WH6 | HP_WH2
649 | 5 | 2 | 6 | 2022 | 2032 | 5 | 0 | 0 | 0 | 0 | 3.33 | 1550 | 1040 | 600 | 0 | 205 | 137 | 0 | 0 | MATURE | 2020 | 1 | 0 | -0.001755 | -0.027 | 0 | 0 | ELEC_WH6 | HP_WH2
650 | 5 | 2 | 6 | 2022 | 2032 | 6 | 0 | 0 | 0 | 0 | 3.33 | 1550 | 1040 | 600 | 0 | 104 | 70 | 0 | 0 | MATURE | 2020 | 1 | 0 | -0.001755 | -0.027 | 0 | 0 | ELEC_WH6 | HP_WH2
651 | 5 | 2 | 6 | 2022 | 2032 | 7 | 0 | 0 | 0 | 0 | 3.33 | 1550 | 1040 | 600 | 0 | 318 | 214 | 0 | 0 | MATURE | 2020 | 1 | 0 | -0.001755 | -0.027 | 0 | 0 | ELEC_WH6 | HP_WH2
652 | 5 | 2 | 6 | 2022 | 2032 | 8 | 0 | 0 | 0 | 0 | 3.33 | 1550 | 1040 | 600 | 0 | 134 | 90 | 0 | 0 | MATURE | 2020 | 1 | 0 | -0.001755 | -0.027 | 0 | 0 | ELEC_WH6 | HP_WH2
653 | 5 | 2 | 6 | 2022 | 2032 | 9 | 0 | 0 | 0 | 0 | 3.33 | 1550 | 1040 | 600 | 0 | 350 | 235 | 142.5 | 156 | MATURE | 2020 | 1 | 0 | -0.001755 | -0.027 | 0 | 0 | ELEC_WH6 | HP_WH2
654 | 5 | 2 | 6 | 2033 | 2050 | 1 | 0 | 0 | 0 | 0 | 3.33 | 1550 | 1040 | 0 | 0 | 404 | 271 | 0 | 0 | MATURE | 2020 | 1 | 0 | -0.001755 | -0.027 | 0 | 0 | ELEC_WH6 | HP_WH2
655 | 5 | 2 | 6 | 2033 | 2050 | 2 | 0 | 0 | 0 | 0 | 3.33 | 1550 | 1040 | 0 | 0 | 397 | 266 | 0 | 0 | MATURE | 2020 | 1 | 0 | -0.001755 | -0.027 | 0 | 0 | ELEC_WH6 | HP_WH2
656 | 5 | 2 | 6 | 2033 | 2050 | 3 | 0 | 0 | 0 | 0 | 3.33 | 1550 | 1040 | 0 | 0 | 231 | 155 | 0 | 0 | MATURE | 2020 | 1 | 0 | -0.001755 | -0.027 | 0 | 0 | ELEC_WH6 | HP_WH2
657 | 5 | 2 | 6 | 2033 | 2050 | 4 | 0 | 0 | 0 | 0 | 3.33 | 1550 | 1040 | 0 | 0 | 182 | 122 | 0 | 0 | MATURE | 2020 | 1 | 0 | -0.001755 | -0.027 | 0 | 0 | ELEC_WH6 | HP_WH2
658 | 5 | 2 | 6 | 2033 | 2050 | 5 | 0 | 0 | 0 | 0 | 3.33 | 1550 | 1040 | 0 | 0 | 205 | 137 | 0 | 0 | MATURE | 2020 | 1 | 0 | -0.001755 | -0.027 | 0 | 0 | ELEC_WH6 | HP_WH2
659 | 5 | 2 | 6 | 2033 | 2050 | 6 | 0 | 0 | 0 | 0 | 3.33 | 1550 | 1040 | 0 | 0 | 104 | 70 | 0 | 0 | MATURE | 2020 | 1 | 0 | -0.001755 | -0.027 | 0 | 0 | ELEC_WH6 | HP_WH2
660 | 5 | 2 | 6 | 2033 | 2050 | 7 | 0 | 0 | 0 | 0 | 3.33 | 1550 | 1040 | 0 | 0 | 318 | 214 | 0 | 0 | MATURE | 2020 | 1 | 0 | -0.001755 | -0.027 | 0 | 0 | ELEC_WH6 | HP_WH2
661 | 5 | 2 | 6 | 2033 | 2050 | 8 | 0 | 0 | 0 | 0 | 3.33 | 1550 | 1040 | 0 | 0 | 134 | 90 | 0 | 0 | MATURE | 2020 | 1 | 0 | -0.001755 | -0.027 | 0 | 0 | ELEC_WH6 | HP_WH2
662 | 5 | 2 | 6 | 2033 | 2050 | 9 | 0 | 0 | 0 | 0 | 3.33 | 1550 | 1040 | 0 | 0 | 350 | 235 | 232.5 | 156 | MATURE | 2020 | 1 | 0 | -0.001755 | -0.027 | 0 | 0 | ELEC_WH6 | HP_WH2
663 | 5 | 2 | 7 | 2020 | 2021 | 1 | 0 | 0 | 0 | 0 | 3.3 | 1550 | 1035 | 300 | 0 | 404 | 270 | 0 | 0 | MATURE | 2020 | 1 | 0 | -0.001755 | -0.027 | 0 | 0 | ELEC_WH7 | HP_WH3
664 | 5 | 2 | 7 | 2020 | 2021 | 2 | 0 | 0 | 0 | 0 | 3.3 | 1550 | 1035 | 300 | 0 | 397 | 265 | 0 | 0 | MATURE | 2020 | 1 | 0 | -0.001755 | -0.027 | 0 | 0 | ELEC_WH7 | HP_WH3
665 | 5 | 2 | 7 | 2020 | 2021 | 3 | 0 | 0 | 0 | 0 | 3.3 | 1550 | 1035 | 300 | 0 | 231 | 155 | 0 | 0 | MATURE | 2020 | 1 | 0 | -0.001755 | -0.027 | 0 | 0 | ELEC_WH7 | HP_WH3
666 | 5 | 2 | 7 | 2020 | 2021 | 4 | 0 | 0 | 0 | 0 | 3.3 | 1550 | 1035 | 300 | 0 | 182 | 121 | 0 | 0 | MATURE | 2020 | 1 | 0 | -0.001755 | -0.027 | 0 | 0 | ELEC_WH7 | HP_WH3
667 | 5 | 2 | 7 | 2020 | 2021 | 5 | 0 | 0 | 0 | 0 | 3.3 | 1550 | 1035 | 300 | 0 | 205 | 137 | 0 | 0 | MATURE | 2020 | 1 | 0 | -0.001755 | -0.027 | 0 | 0 | ELEC_WH7 | HP_WH3
668 | 5 | 2 | 7 | 2020 | 2021 | 6 | 0 | 0 | 0 | 0 | 3.3 | 1550 | 1035 | 300 | 0 | 104 | 69 | 0 | 0 | MATURE | 2020 | 1 | 0 | -0.001755 | -0.027 | 0 | 0 | ELEC_WH7 | HP_WH3
669 | 5 | 2 | 7 | 2020 | 2021 | 7 | 0 | 0 | 0 | 0 | 3.3 | 1550 | 1035 | 300 | 0 | 318 | 213 | 0 | 0 | MATURE | 2020 | 1 | 0 | -0.001755 | -0.027 | 0 | 0 | ELEC_WH7 | HP_WH3
670 | 5 | 2 | 7 | 2020 | 2021 | 8 | 0 | 0 | 0 | 0 | 3.3 | 1550 | 1035 | 300 | 0 | 134 | 89 | 0 | 0 | MATURE | 2020 | 1 | 0 | -0.001755 | -0.027 | 0 | 0 | ELEC_WH7 | HP_WH3
671 | 5 | 2 | 7 | 2020 | 2021 | 9 | 0 | 0 | 0 | 0 | 3.3 | 1550 | 1035 | 300 | 0 | 350 | 234 | 187.5 | 155.25 | MATURE | 2020 | 1 | 0 | -0.001755 | -0.027 | 0 | 0 | ELEC_WH7 | HP_WH3
672 | 5 | 2 | 7 | 2022 | 2032 | 1 | 0 | 0 | 0 | 0 | 3.3 | 1550 | 1035 | 600 | 0 | 404 | 270 | 0 | 0 | MATURE | 2020 | 1 | 0 | -0.001755 | -0.027 | 0 | 0 | ELEC_WH7 | HP_WH3
673 | 5 | 2 | 7 | 2022 | 2032 | 2 | 0 | 0 | 0 | 0 | 3.3 | 1550 | 1035 | 600 | 0 | 397 | 265 | 0 | 0 | MATURE | 2020 | 1 | 0 | -0.001755 | -0.027 | 0 | 0 | ELEC_WH7 | HP_WH3
674 | 5 | 2 | 7 | 2022 | 2032 | 3 | 0 | 0 | 0 | 0 | 3.3 | 1550 | 1035 | 600 | 0 | 231 | 155 | 0 | 0 | MATURE | 2020 | 1 | 0 | -0.001755 | -0.027 | 0 | 0 | ELEC_WH7 | HP_WH3
675 | 5 | 2 | 7 | 2022 | 2032 | 4 | 0 | 0 | 0 | 0 | 3.3 | 1550 | 1035 | 600 | 0 | 182 | 121 | 0 | 0 | MATURE | 2020 | 1 | 0 | -0.001755 | -0.027 | 0 | 0 | ELEC_WH7 | HP_WH3
676 | 5 | 2 | 7 | 2022 | 2032 | 5 | 0 | 0 | 0 | 0 | 3.3 | 1550 | 1035 | 600 | 0 | 205 | 137 | 0 | 0 | MATURE | 2020 | 1 | 0 | -0.001755 | -0.027 | 0 | 0 | ELEC_WH7 | HP_WH3
677 | 5 | 2 | 7 | 2022 | 2032 | 6 | 0 | 0 | 0 | 0 | 3.3 | 1550 | 1035 | 600 | 0 | 104 | 69 | 0 | 0 | MATURE | 2020 | 1 | 0 | -0.001755 | -0.027 | 0 | 0 | ELEC_WH7 | HP_WH3
678 | 5 | 2 | 7 | 2022 | 2032 | 7 | 0 | 0 | 0 | 0 | 3.3 | 1550 | 1035 | 600 | 0 | 318 | 213 | 0 | 0 | MATURE | 2020 | 1 | 0 | -0.001755 | -0.027 | 0 | 0 | ELEC_WH7 | HP_WH3
679 | 5 | 2 | 7 | 2022 | 2032 | 8 | 0 | 0 | 0 | 0 | 3.3 | 1550 | 1035 | 600 | 0 | 134 | 89 | 0 | 0 | MATURE | 2020 | 1 | 0 | -0.001755 | -0.027 | 0 | 0 | ELEC_WH7 | HP_WH3
680 | 5 | 2 | 7 | 2022 | 2032 | 9 | 0 | 0 | 0 | 0 | 3.3 | 1550 | 1035 | 600 | 0 | 350 | 234 | 142.5 | 155.25 | MATURE | 2020 | 1 | 0 | -0.001755 | -0.027 | 0 | 0 | ELEC_WH7 | HP_WH3
681 | 5 | 2 | 7 | 2033 | 2050 | 1 | 0 | 0 | 0 | 0 | 3.3 | 1550 | 1035 | 0 | 0 | 404 | 270 | 0 | 0 | MATURE | 2020 | 1 | 0 | -0.001755 | -0.027 | 0 | 0 | ELEC_WH7 | HP_WH3
682 | 5 | 2 | 7 | 2033 | 2050 | 2 | 0 | 0 | 0 | 0 | 3.3 | 1550 | 1035 | 0 | 0 | 397 | 265 | 0 | 0 | MATURE | 2020 | 1 | 0 | -0.001755 | -0.027 | 0 | 0 | ELEC_WH7 | HP_WH3
683 | 5 | 2 | 7 | 2033 | 2050 | 3 | 0 | 0 | 0 | 0 | 3.3 | 1550 | 1035 | 0 | 0 | 231 | 155 | 0 | 0 | MATURE | 2020 | 1 | 0 | -0.001755 | -0.027 | 0 | 0 | ELEC_WH7 | HP_WH3
684 | 5 | 2 | 7 | 2033 | 2050 | 4 | 0 | 0 | 0 | 0 | 3.3 | 1550 | 1035 | 0 | 0 | 182 | 121 | 0 | 0 | MATURE | 2020 | 1 | 0 | -0.001755 | -0.027 | 0 | 0 | ELEC_WH7 | HP_WH3
685 | 5 | 2 | 7 | 2033 | 2050 | 5 | 0 | 0 | 0 | 0 | 3.3 | 1550 | 1035 | 0 | 0 | 205 | 137 | 0 | 0 | MATURE | 2020 | 1 | 0 | -0.001755 | -0.027 | 0 | 0 | ELEC_WH7 | HP_WH3
686 | 5 | 2 | 7 | 2033 | 2050 | 6 | 0 | 0 | 0 | 0 | 3.3 | 1550 | 1035 | 0 | 0 | 104 | 69 | 0 | 0 | MATURE | 2020 | 1 | 0 | -0.001755 | -0.027 | 0 | 0 | ELEC_WH7 | HP_WH3
687 | 5 | 2 | 7 | 2033 | 2050 | 7 | 0 | 0 | 0 | 0 | 3.3 | 1550 | 1035 | 0 | 0 | 318 | 213 | 0 | 0 | MATURE | 2020 | 1 | 0 | -0.001755 | -0.027 | 0 | 0 | ELEC_WH7 | HP_WH3
688 | 5 | 2 | 7 | 2033 | 2050 | 8 | 0 | 0 | 0 | 0 | 3.3 | 1550 | 1035 | 0 | 0 | 134 | 89 | 0 | 0 | MATURE | 2020 | 1 | 0 | -0.001755 | -0.027 | 0 | 0 | ELEC_WH7 | HP_WH3
689 | 5 | 2 | 7 | 2033 | 2050 | 9 | 0 | 0 | 0 | 0 | 3.3 | 1550 | 1035 | 0 | 0 | 350 | 234 | 232.5 | 155.25 | MATURE | 2020 | 1 | 0 | -0.001755 | -0.027 | 0 | 0 | ELEC_WH7 | HP_WH3
690 | 5 | 2 | 8 | 2020 | 2021 | 1 | 0 | 0 | 0 | 0 | 3.73 | 1715 | 1170 | 300 | 0 | 447 | 305 | 0 | 0 | MATURE | 2020 | 1 | 0 | -0.001755 | -0.027 | 0 | 0 | ELEC_WH8 | HP_WH4
691 | 5 | 2 | 8 | 2020 | 2021 | 2 | 0 | 0 | 0 | 0 | 3.73 | 1715 | 1170 | 300 | 0 | 439 | 299 | 0 | 0 | MATURE | 2020 | 1 | 0 | -0.001755 | -0.027 | 0 | 0 | ELEC_WH8 | HP_WH4
692 | 5 | 2 | 8 | 2020 | 2021 | 3 | 0 | 0 | 0 | 0 | 3.73 | 1715 | 1170 | 300 | 0 | 256 | 175 | 0 | 0 | MATURE | 2020 | 1 | 0 | -0.001755 | -0.027 | 0 | 0 | ELEC_WH8 | HP_WH4
693 | 5 | 2 | 8 | 2020 | 2021 | 4 | 0 | 0 | 0 | 0 | 3.73 | 1715 | 1170 | 300 | 0 | 201 | 137 | 0 | 0 | MATURE | 2020 | 1 | 0 | -0.001755 | -0.027 | 0 | 0 | ELEC_WH8 | HP_WH4
694 | 5 | 2 | 8 | 2020 | 2021 | 5 | 0 | 0 | 0 | 0 | 3.73 | 1715 | 1170 | 300 | 0 | 226 | 155 | 0 | 0 | MATURE | 2020 | 1 | 0 | -0.001755 | -0.027 | 0 | 0 | ELEC_WH8 | HP_WH4
695 | 5 | 2 | 8 | 2020 | 2021 | 6 | 0 | 0 | 0 | 0 | 3.73 | 1715 | 1170 | 300 | 0 | 115 | 78 | 0 | 0 | MATURE | 2020 | 1 | 0 | -0.001755 | -0.027 | 0 | 0 | ELEC_WH8 | HP_WH4
696 | 5 | 2 | 8 | 2020 | 2021 | 7 | 0 | 0 | 0 | 0 | 3.73 | 1715 | 1170 | 300 | 0 | 352 | 240 | 0 | 0 | MATURE | 2020 | 1 | 0 | -0.001755 | -0.027 | 0 | 0 | ELEC_WH8 | HP_WH4
697 | 5 | 2 | 8 | 2020 | 2021 | 8 | 0 | 0 | 0 | 0 | 3.73 | 1715 | 1170 | 300 | 0 | 148 | 101 | 0 | 0 | MATURE | 2020 | 1 | 0 | -0.001755 | -0.027 | 0 | 0 | ELEC_WH8 | HP_WH4
698 | 5 | 2 | 8 | 2020 | 2021 | 9 | 0 | 0 | 0 | 0 | 3.73 | 1715 | 1170 | 300 | 0 | 387 | 264 | 212.25 | 175.5 | MATURE | 2020 | 1 | 0 | -0.001755 | -0.027 | 0 | 0 | ELEC_WH8 | HP_WH4
699 | 5 | 2 | 8 | 2022 | 2029 | 1 | 0 | 0 | 0 | 0 | 3.73 | 1715 | 1170 | 600 | 0 | 447 | 305 | 0 | 0 | MATURE | 2020 | 1 | 0 | -0.001755 | -0.027 | 0 | 0 | ELEC_WH8 | HP_WH4
700 | 5 | 2 | 8 | 2022 | 2029 | 2 | 0 | 0 | 0 | 0 | 3.73 | 1715 | 1170 | 600 | 0 | 439 | 299 | 0 | 0 | MATURE | 2020 | 1 | 0 | -0.001755 | -0.027 | 0 | 0 | ELEC_WH8 | HP_WH4
701 | 5 | 2 | 8 | 2022 | 2029 | 3 | 0 | 0 | 0 | 0 | 3.73 | 1715 | 1170 | 600 | 0 | 256 | 175 | 0 | 0 | MATURE | 2020 | 1 | 0 | -0.001755 | -0.027 | 0 | 0 | ELEC_WH8 | HP_WH4
702 | 5 | 2 | 8 | 2022 | 2029 | 4 | 0 | 0 | 0 | 0 | 3.73 | 1715 | 1170 | 600 | 0 | 201 | 137 | 0 | 0 | MATURE | 2020 | 1 | 0 | -0.001755 | -0.027 | 0 | 0 | ELEC_WH8 | HP_WH4
703 | 5 | 2 | 8 | 2022 | 2029 | 5 | 0 | 0 | 0 | 0 | 3.73 | 1715 | 1170 | 600 | 0 | 226 | 155 | 0 | 0 | MATURE | 2020 | 1 | 0 | -0.001755 | -0.027 | 0 | 0 | ELEC_WH8 | HP_WH4
704 | 5 | 2 | 8 | 2022 | 2029 | 6 | 0 | 0 | 0 | 0 | 3.73 | 1715 | 1170 | 600 | 0 | 115 | 78 | 0 | 0 | MATURE | 2020 | 1 | 0 | -0.001755 | -0.027 | 0 | 0 | ELEC_WH8 | HP_WH4
705 | 5 | 2 | 8 | 2022 | 2029 | 7 | 0 | 0 | 0 | 0 | 3.73 | 1715 | 1170 | 600 | 0 | 352 | 240 | 0 | 0 | MATURE | 2020 | 1 | 0 | -0.001755 | -0.027 | 0 | 0 | ELEC_WH8 | HP_WH4
706 | 5 | 2 | 8 | 2022 | 2029 | 8 | 0 | 0 | 0 | 0 | 3.73 | 1715 | 1170 | 600 | 0 | 148 | 101 | 0 | 0 | MATURE | 2020 | 1 | 0 | -0.001755 | -0.027 | 0 | 0 | ELEC_WH8 | HP_WH4
707 | 5 | 2 | 8 | 2022 | 2029 | 9 | 0 | 0 | 0 | 0 | 3.73 | 1715 | 1170 | 600 | 0 | 387 | 264 | 167.25 | 175.5 | MATURE | 2020 | 1 | 0 | -0.001755 | -0.027 | 0 | 0 | ELEC_WH8 | HP_WH4
708 | 5 | 2 | 8 | 2030 | 2032 | 1 | 0 | 0 | 0 | 0 | 3.73 | 1655 | 1130 | 0 | 0 | 431 | 294 | 0 | 0 | MATURE | 2020 | 1 | 0 | -0.001755 | -0.027 | 0 | 0 | ELEC_WH8 | HP_WH4
709 | 5 | 2 | 8 | 2030 | 2032 | 2 | 0 | 0 | 0 | 0 | 3.73 | 1655 | 1130 | 0 | 0 | 423 | 289 | 0 | 0 | MATURE | 2020 | 1 | 0 | -0.001755 | -0.027 | 0 | 0 | ELEC_WH8 | HP_WH4
710 | 5 | 2 | 8 | 2030 | 2032 | 3 | 0 | 0 | 0 | 0 | 3.73 | 1655 | 1130 | 0 | 0 | 247 | 169 | 0 | 0 | MATURE | 2020 | 1 | 0 | -0.001755 | -0.027 | 0 | 0 | ELEC_WH8 | HP_WH4
711 | 5 | 2 | 8 | 2030 | 2032 | 4 | 0 | 0 | 0 | 0 | 3.73 | 1655 | 1130 | 0 | 0 | 194 | 133 | 0 | 0 | MATURE | 2020 | 1 | 0 | -0.001755 | -0.027 | 0 | 0 | ELEC_WH8 | HP_WH4
712 | 5 | 2 | 8 | 2030 | 2032 | 5 | 0 | 0 | 0 | 0 | 3.73 | 1655 | 1130 | 0 | 0 | 219 | 149 | 0 | 0 | MATURE | 2020 | 1 | 0 | -0.001755 | -0.027 | 0 | 0 | ELEC_WH8 | HP_WH4
713 | 5 | 2 | 8 | 2030 | 2032 | 6 | 0 | 0 | 0 | 0 | 3.73 | 1655 | 1130 | 0 | 0 | 111 | 76 | 0 | 0 | MATURE | 2020 | 1 | 0 | -0.001755 | -0.027 | 0 | 0 | ELEC_WH8 | HP_WH4
714 | 5 | 2 | 8 | 2030 | 2032 | 7 | 0 | 0 | 0 | 0 | 3.73 | 1655 | 1130 | 0 | 0 | 340 | 232 | 0 | 0 | MATURE | 2020 | 1 | 0 | -0.001755 | -0.027 | 0 | 0 | ELEC_WH8 | HP_WH4
715 | 5 | 2 | 8 | 2030 | 2032 | 8 | 0 | 0 | 0 | 0 | 3.73 | 1655 | 1130 | 0 | 0 | 143 | 98 | 0 | 0 | MATURE | 2020 | 1 | 0 | -0.001755 | -0.027 | 0 | 0 | ELEC_WH8 | HP_WH4
716 | 5 | 2 | 8 | 2030 | 2032 | 9 | 0 | 0 | 0 | 0 | 3.73 | 1655 | 1130 | 0 | 0 | 373 | 255 | 248.25 | 169.5 | MATURE | 2020 | 1 | 0 | -0.001755 | -0.027 | 0 | 0 | ELEC_WH8 | HP_WH4
717 | 5 | 2 | 8 | 2033 | 2039 | 1 | 0 | 0 | 0 | 0 | 3.73 | 1655 | 1130 | 0 | 0 | 431 | 294 | 0 | 0 | MATURE | 2020 | 1 | 0 | -0.001755 | -0.027 | 0 | 0 | ELEC_WH8 | HP_WH4
718 | 5 | 2 | 8 | 2033 | 2039 | 2 | 0 | 0 | 0 | 0 | 3.73 | 1655 | 1130 | 0 | 0 | 423 | 289 | 0 | 0 | MATURE | 2020 | 1 | 0 | -0.001755 | -0.027 | 0 | 0 | ELEC_WH8 | HP_WH4
719 | 5 | 2 | 8 | 2033 | 2039 | 3 | 0 | 0 | 0 | 0 | 3.73 | 1655 | 1130 | 0 | 0 | 247 | 169 | 0 | 0 | MATURE | 2020 | 1 | 0 | -0.001755 | -0.027 | 0 | 0 | ELEC_WH8 | HP_WH4
720 | 5 | 2 | 8 | 2033 | 2039 | 4 | 0 | 0 | 0 | 0 | 3.73 | 1655 | 1130 | 0 | 0 | 194 | 133 | 0 | 0 | MATURE | 2020 | 1 | 0 | -0.001755 | -0.027 | 0 | 0 | ELEC_WH8 | HP_WH4
721 | 5 | 2 | 8 | 2033 | 2039 | 5 | 0 | 0 | 0 | 0 | 3.73 | 1655 | 1130 | 0 | 0 | 219 | 149 | 0 | 0 | MATURE | 2020 | 1 | 0 | -0.001755 | -0.027 | 0 | 0 | ELEC_WH8 | HP_WH4
722 | 5 | 2 | 8 | 2033 | 2039 | 6 | 0 | 0 | 0 | 0 | 3.73 | 1655 | 1130 | 0 | 0 | 111 | 76 | 0 | 0 | MATURE | 2020 | 1 | 0 | -0.001755 | -0.027 | 0 | 0 | ELEC_WH8 | HP_WH4
723 | 5 | 2 | 8 | 2033 | 2039 | 7 | 0 | 0 | 0 | 0 | 3.73 | 1655 | 1130 | 0 | 0 | 340 | 232 | 0 | 0 | MATURE | 2020 | 1 | 0 | -0.001755 | -0.027 | 0 | 0 | ELEC_WH8 | HP_WH4
724 | 5 | 2 | 8 | 2033 | 2039 | 8 | 0 | 0 | 0 | 0 | 3.73 | 1655 | 1130 | 0 | 0 | 143 | 98 | 0 | 0 | MATURE | 2020 | 1 | 0 | -0.001755 | -0.027 | 0 | 0 | ELEC_WH8 | HP_WH4
725 | 5 | 2 | 8 | 2033 | 2039 | 9 | 0 | 0 | 0 | 0 | 3.73 | 1655 | 1130 | 0 | 0 | 373 | 255 | 248.25 | 169.5 | MATURE | 2020 | 1 | 0 | -0.001755 | -0.027 | 0 | 0 | ELEC_WH8 | HP_WH4
726 | 5 | 2 | 8 | 2040 | 2050 | 1 | 0 | 0 | 0 | 0 | 3.73 | 1595 | 1090 | 0 | 0 | 415 | 284 | 0 | 0 | MATURE | 2020 | 1 | 0 | -0.001755 | -0.027 | 0 | 0 | ELEC_WH8 | HP_WH4
727 | 5 | 2 | 8 | 2040 | 2050 | 2 | 0 | 0 | 0 | 0 | 3.73 | 1595 | 1090 | 0 | 0 | 408 | 279 | 0 | 0 | MATURE | 2020 | 1 | 0 | -0.001755 | -0.027 | 0 | 0 | ELEC_WH8 | HP_WH4
728 | 5 | 2 | 8 | 2040 | 2050 | 3 | 0 | 0 | 0 | 0 | 3.73 | 1595 | 1090 | 0 | 0 | 238 | 163 | 0 | 0 | MATURE | 2020 | 1 | 0 | -0.001755 | -0.027 | 0 | 0 | ELEC_WH8 | HP_WH4
729 | 5 | 2 | 8 | 2040 | 2050 | 4 | 0 | 0 | 0 | 0 | 3.73 | 1595 | 1090 | 0 | 0 | 187 | 128 | 0 | 0 | MATURE | 2020 | 1 | 0 | -0.001755 | -0.027 | 0 | 0 | ELEC_WH8 | HP_WH4
730 | 5 | 2 | 8 | 2040 | 2050 | 5 | 0 | 0 | 0 | 0 | 3.73 | 1595 | 1090 | 0 | 0 | 211 | 144 | 0 | 0 | MATURE | 2020 | 1 | 0 | -0.001755 | -0.027 | 0 | 0 | ELEC_WH8 | HP_WH4
731 | 5 | 2 | 8 | 2040 | 2050 | 6 | 0 | 0 | 0 | 0 | 3.73 | 1595 | 1090 | 0 | 0 | 107 | 73 | 0 | 0 | MATURE | 2020 | 1 | 0 | -0.001755 | -0.027 | 0 | 0 | ELEC_WH8 | HP_WH4
732 | 5 | 2 | 8 | 2040 | 2050 | 7 | 0 | 0 | 0 | 0 | 3.73 | 1595 | 1090 | 0 | 0 | 328 | 224 | 0 | 0 | MATURE | 2020 | 1 | 0 | -0.001755 | -0.027 | 0 | 0 | ELEC_WH8 | HP_WH4
733 | 5 | 2 | 8 | 2040 | 2050 | 8 | 0 | 0 | 0 | 0 | 3.73 | 1595 | 1090 | 0 | 0 | 138 | 94 | 0 | 0 | MATURE | 2020 | 1 | 0 | -0.001755 | -0.027 | 0 | 0 | ELEC_WH8 | HP_WH4
734 | 5 | 2 | 8 | 2040 | 2050 | 9 | 0 | 0 | 0 | 0 | 3.73 | 1595 | 1090 | 0 | 0 | 360 | 246 | 239.25 | 163.5 | MATURE | 2020 | 1 | 0 | -0.001755 | -0.027 | 0 | 0 | ELEC_WH8 | HP_WH4
735 | 5 | 3 | 9 | 2020 | 2028 | 11 | 0 | 0 | 0 | 0 | 0.59665 | 3130.1516 | 1963.3735 | 0 | 0 | 0 | 0 | 0 | 0 | MATURE | 2020 | 1 | 0 | -0.00066445 | -0.010222 | 0 | 0 | DIST_WH1
736 | 5 | 3 | 9 | 2029 | 2050 | 11 | 0 | 0 | 0 | 0 | 0.63665 | 3340 | 2095 | 0 | 0 | 0 | 0 | 0 | 0 | MATURE | 2020 | 1 | 0 | -0.00066445 | -0.010222 | 0 | 0 | DIST_WH1
737 | 5 | 3 | 10 | 2020 | 2050 | 11 | 0 | 0 | 0 | 0 | 0.66 | 3385 | 2135 | 0 | 0 | 0 | 0 | 0 | 0 | MATURE | 2020 | 1 | 0 | -0.00066445 | -0.010222 | 0 | 0 | DIST_WH2
738 | 5 | 3 | 11 | 2020 | 2050 | 11 | 0 | 0 | 0 | 0 | 0.68 | 3505 | 2255 | 0 | 0 | 0 | 0 | 0 | 0 | MATURE | 2020 | 1 | 0 | -0.00087329 | -0.013435 | 0 | 0 | DIST_WH4
739 | 5 | 4 | 12 | 2020 | 2028 | 11 | 0 | 0 | 0 | 0 | 0.61 | 1215 | 705 | 0 | 0 | 0 | 0 | 0 | 0 | MATURE | 2020 | 1 | 0 | -0.0030376 | -0.046732 | 0 | 0 | LPG_WH1 | LPG_WH2
740 | 5 | 4 | 12 | 2029 | 2050 | 11 | 0 | 0 | 0 | 0 | 0.6635 | 1325 | 800 | 0 | 0 | 0 | 0 | 0 | 0 | MATURE | 2020 | 1 | 0 | -0.0030376 | -0.046732 | 0 | 0 | LPG_WH1 | LPG_WH2
741 | 5 | 4 | 13 | 2020 | 2022 | 11 | 0 | 0 | 0 | 0 | 0.66 | 1325 | 800 | 0 | 0 | 0 | 0 | 0 | 0 | MATURE | 2020 | 1 | 0 | -0.003926 | -0.060399 | 0 | 0 | LPG_WH3
742 | 5 | 4 | 13 | 2023 | 2032 | 11 | 0 | 0 | 0 | 0 | 0.83 | 2130 | 1145 | 600 | 0 | 0 | 0 | 0 | 0 | MATURE | 2020 | 1 | 0 | -0.003926 | -0.060399 | 0 | 0 | LPG_WH3
743 | 5 | 4 | 13 | 2033 | 2050 | 11 | 0 | 0 | 0 | 0 | 0.83 | 2130 | 1145 | 0 | 0 | 0 | 0 | 0 | 0 | MATURE | 2020 | 1 | 0 | -0.003926 | -0.060399 | 0 | 0 | LPG_WH3
744 | 5 | 4 | 14 | 2020 | 2021 | 11 | 0 | 0 | 0 | 0 | 0.84 | 2150 | 1185 | 300 | 0 | 0 | 0 | 0 | 0 | MATURE | 2020 | 1 | 0 | -0.003926 | -0.060399 | 0 | 0 | LPG_WH4
745 | 5 | 4 | 14 | 2022 | 2032 | 11 | 0 | 0 | 0 | 0 | 0.84 | 2150 | 1185 | 600 | 0 | 0 | 0 | 0 | 0 | MATURE | 2020 | 1 | 0 | -0.003926 | -0.060399 | 0 | 0 | LPG_WH4
746 | 5 | 4 | 14 | 2033 | 2050 | 11 | 0 | 0 | 0 | 0 | 0.84 | 2150 | 1185 | 0 | 0 | 0 | 0 | 0 | 0 | MATURE | 2020 | 1 | 0 | -0.003926 | -0.060399 | 0 | 0 | LPG_WH4
747 | 5 | 5 | 15 | 2020 | 2021 | 11 | 0 | 0 | 0 | 0 | 1 | 8060 | 6430 | 2096 | 1672 | 0 | 0 | 0 | 0 | MATURE | 2020 | 1 | 0 | -0.00351 | -0.054 | 0 | 0 | SOLAR_WH2
748 | 5 | 5 | 15 | 2022 | 2032 | 11 | 0 | 0 | 0 | 0 | 1 | 8060 | 6430 | 2418 | 1929 | 0 | 0 | 0 | 0 | MATURE | 2020 | 1 | 0 | -0.00351 | -0.054 | 0 | 0 | SOLAR_WH2
749 | 5 | 5 | 15 | 2033 | 2033 | 11 | 0 | 0 | 0 | 0 | 1 | 8060 | 6430 | 2096 | 1672 | 0 | 0 | 0 | 0 | MATURE | 2020 | 1 | 0 | -0.00351 | -0.054 | 0 | 0 | SOLAR_WH2
750 | 5 | 5 | 15 | 2034 | 2034 | 11 | 0 | 0 | 0 | 0 | 1 | 8060 | 6430 | 1773 | 1415 | 0 | 0 | 0 | 0 | MATURE | 2020 | 1 | 0 | -0.00351 | -0.054 | 0 | 0 | SOLAR_WH2
751 | 5 | 5 | 15 | 2035 | 2050 | 11 | 0 | 0 | 0 | 0 | 1 | 8060 | 6430 | 0 | 0 | 0 | 0 | 0 | 0 | MATURE | 2020 | 1 | 0 | -0.00351 | -0.054 | 0 | 0 | SOLAR_WH2
752 | 6 | 1 | 1 | 2020 | 2050 | 11 | 0 | 0 | 0 | 0 | 0.45 | 460 | 310 | 0 | 0 | 0 | 0 | 0 | 0 | MATURE | 2020 | 1 | 0 | -0.001059 | -0.016292 | 0 | 0 | NG_STV2
753 | 6 | 1 | 2 | 2020 | 2050 | 11 | 0 | 0 | 0 | 0 | 0.52 | 480 | 330 | 0 | 0 | 0 | 0 | 0 | 0 | MATURE | 2020 | 1 | 0 | -0.0030367 | -0.046719 | 0 | 0 | NG_STV4
754 | 6 | 2 | 3 | 2020 | 2050 | 11 | 0 | 0 | 0 | 0 | 0.45 | 460 | 310 | 0 | 0 | 0 | 0 | 0 | 0 | MATURE | 2020 | 1 | 0 | -0.001304 | -0.020062 | 0 | 0 | LPG_STV2
755 | 6 | 2 | 4 | 2020 | 2050 | 11 | 0 | 0 | 0 | 0 | 0.52 | 480 | 330 | 0 | 0 | 0 | 0 | 0 | 0 | MATURE | 2020 | 1 | 0 | -0.0028006 | -0.043086 | 0 | 0 | LPG_STV4
756 | 6 | 3 | 5 | 2020 | 2050 | 11 | 0 | 0 | 0 | 0 | 509.8 | 770 | 630 | 0 | 0 | 0 | 0 | 0 | 0 | MATURE | 2020 | 1 | 0 | -0.0010005 | -0.015392 | 0 | 0 | ELEC_STV2
757 | 6 | 3 | 6 | 2020 | 2023 | 11 | 0 | 0 | 0 | 0 | 418.036 | 861 | 738 | 0 | 0 | 0 | 0 | 0 | 0 | MATURE | 2020 | 1 | 0 | -1 | -1 | 0 | 0 | ELEC_STV3 | ENERGY STAR v1.0 specification not in effect until late 2023
758 | 6 | 3 | 6 | 2024 | 2050 | 11 | 0 | 0 | 0 | 0 | 418.036 | 861 | 738 | 0 | 0 | 0 | 0 | 0 | 0 | MATURE | 2020 | 1 | 0 | -1 | -1 | 0 | 0 | ELEC_STV3
759 | 6 | 3 | 7 | 2020 | 2050 | 11 | 0 | 0 | 0 | 0 | 396.6 | 1050 | 900 | 0 | 0 | 0 | 0 | 0 | 0 | MATURE | 2020 | 1 | 0 | -0.0016121 | -0.024802 | 0 | 0 | ELEC_STV4
760 | 7 | 1 | 1 | 2020 | 2027 | 11 | 0 | 0 | 0 | 0 | 3.3 | 870 | 660 | 0 | 0 | 0 | 0 | 0 | 0 | MATURE | 2020 | 1 | 0 | -0.0063571 | -0.097802 | 0 | 0 | NG_DRY1
761 | 7 | 1 | 1 | 2028 | 2050 | 11 | 0 | 0 | 0 | 0 | 3.3 | 870 | 660 | 0 | 0 | 0 | 0 | 0 | 0 | MATURE | 2020 | 1 | 0 | -0.0063571 | -0.097802 | 0 | 0 | NG_DRY1
762 | 7 | 1 | 2 | 2020 | 2027 | 11 | 0 | 0 | 0 | 0 | 3.48 | 917.4545 | 706.5455 | 0 | 0 | 0 | 0 | 0 | 0 | MATURE | 2020 | 1 | 0 | -0.0064722 | -0.099572 | 0 | 0 | NG_DRY3 | NG_DRY2
763 | 7 | 1 | 2 | 2028 | 2050 | 11 | 0 | 0 | 0 | 0 | 3.48 | 917.4545 | 706.5455 | 0 | 0 | 0 | 0 | 0 | 0 | MATURE | 2020 | 1 | 0 | -1 | -1 | 0 | 0 | NG_DRY3 | Same as 2028 NG_DRY1; avoiding duplicate choice
764 | 7 | 1 | 3 | 2020 | 2050 | 11 | 0 | 0 | 0 | 0 | 3.5 | 922.7273 | 710.6061 | 0 | 0 | 0 | 0 | 0 | 0 | MATURE | 2020 | 1 | 0 | -0.0064722 | -0.099572 | 0 | 0 | NG_DRY4
765 | 7 | 2 | 4 | 2020 | 2027 | 11 | 0 | 0 | 0 | 0 | 3.73 | 710 | 580 | 0 | 0 | 0 | 0 | 0 | 0 | MATURE | 2020 | 1 | 0 | -0.0054121 | -0.083264 | 0 | 0 | ELEC_DRY1
766 | 7 | 2 | 4 | 2028 | 2050 | 11 | 0 | 0 | 0 | 0 | 3.93 | 748.0697 | 611.0992 | 0 | 0 | 0 | 0 | 0 | 0 | MATURE | 2020 | 1 | 0 | -0.0054121 | -0.083264 | 0 | 0 | ELEC_DRY1
767 | 7 | 2 | 5 | 2020 | 2027 | 11 | 0 | 0 | 0 | 0 | 3.93 | 748.0697 | 611.0992 | 0 | 0 | 0 | 0 | 0 | 0 | MATURE | 2020 | 1 | 0 | -0.007391 | -0.11371 | 0 | 0 | ELEC_DRY3 | ELEC_DRY2
768 | 7 | 2 | 5 | 2028 | 2050 | 11 | 0 | 0 | 0 | 0 | 3.93 | 748.0697 | 611.0992 | 0 | 0 | 0 | 0 | 0 | 0 | MATURE | 2020 | 1 | 0 | -1 | -1 | 0 | 0 | ELEC_DRY3 | Same as 2028 ELEC_DRY1; avoiding duplicate choice
769 | 7 | 2 | 6 | 2020 | 2050 | 11 | 0 | 0 | 0 | 0 | 11 | 1110 | 980 | 0 | 0 | 0 | 0 | 0 | 0 | MATURE | 2020 | 1 | 0 | -0.007391 | -0.11371 | 0 | 0 | ELEC_DRY4
770 | 8 | 1 | 1 | 2020 | 2029 | 11 | 0 | 0 | 0 | 0 | 411.0554 | 740 | 740 | 0 | 0 | 0 | 0 | 0 | 0 | MATURE | 2020 | 1 | 0 | -0.0077673 | -0.1195 | 0 | 0 | REFR_TF1
771 | 8 | 1 | 1 | 2030 | 2050 | 11 | 0 | 0 | 0 | 0 | 349.52 | 760 | 760 | 0 | 0 | 0 | 0 | 0 | 0 | MATURE | 2020 | 1 | 0 | -0.0077673 | -0.1195 | 0 | 0 | REFR_TF1
772 | 8 | 1 | 2 | 2020 | 2029 | 11 | 0 | 0 | 0 | 0 | 400.6961 | 750 | 750 | 0 | 0 | 0 | 0 | 0 | 0 | MATURE | 2020 | 1 | 0 | -0.0077673 | -0.1195 | 0 | 0 | REFR_TF2
773 | 8 | 1 | 2 | 2030 | 2050 | 11 | 0 | 0 | 0 | 0 | 400.6961 | 750 | 750 | 0 | 0 | 0 | 0 | 0 | 0 | MATURE | 2020 | 1 | 0 | -1 | -1 | 0 | 0 | REFR_TF2 | Doesn't meet 2030 standard
774 | 8 | 1 | 3 | 2020 | 2029 | 1 | 0 | 0 | 0 | 0 | 369.9499 | 760 | 760 | 0 | 0 | 8 | 8 | 0 | 0 | MATURE | 2020 | 1 | 0 | -0.007853 | -0.12082 | 0 | 0 | REFR_TF3
775 | 8 | 1 | 3 | 2020 | 2029 | 2 | 0 | 0 | 0 | 0 | 369.9499 | 760 | 760 | 0 | 0 | 39 | 39 | 0 | 0 | MATURE | 2020 | 1 | 0 | -0.007853 | -0.12082 | 0 | 0 | REFR_TF3
776 | 8 | 1 | 3 | 2020 | 2029 | 3 | 0 | 0 | 0 | 0 | 369.9499 | 760 | 760 | 0 | 0 | 34 | 34 | 0 | 0 | MATURE | 2020 | 1 | 0 | -0.007853 | -0.12082 | 0 | 0 | REFR_TF3
777 | 8 | 1 | 3 | 2020 | 2029 | 4 | 0 | 0 | 0 | 0 | 369.9499 | 760 | 760 | 0 | 0 | 21 | 21 | 0 | 0 | MATURE | 2020 | 1 | 0 | -0.007853 | -0.12082 | 0 | 0 | REFR_TF3
778 | 8 | 1 | 3 | 2020 | 2029 | 5 | 0 | 0 | 0 | 0 | 369.9499 | 760 | 760 | 0 | 0 | 44 | 44 | 0 | 0 | MATURE | 2020 | 1 | 0 | -0.007853 | -0.12082 | 0 | 0 | REFR_TF3
779 | 8 | 1 | 3 | 2020 | 2029 | 6 | 0 | 0 | 0 | 0 | 369.9499 | 760 | 760 | 0 | 0 | 63 | 63 | 0 | 0 | MATURE | 2020 | 1 | 0 | -0.007853 | -0.12082 | 0 | 0 | REFR_TF3
780 | 8 | 1 | 3 | 2020 | 2029 | 7 | 0 | 0 | 0 | 0 | 369.9499 | 760 | 760 | 0 | 0 | 7 | 7 | 0 | 0 | MATURE | 2020 | 1 | 0 | -0.007853 | -0.12082 | 0 | 0 | REFR_TF3
781 | 8 | 1 | 3 | 2020 | 2029 | 8 | 0 | 0 | 0 | 0 | 369.9499 | 760 | 760 | 0 | 0 | 29 | 29 | 0 | 0 | MATURE | 2020 | 1 | 0 | -0.007853 | -0.12082 | 0 | 0 | REFR_TF3
782 | 8 | 1 | 3 | 2020 | 2029 | 9 | 0 | 0 | 0 | 0 | 369.9499 | 760 | 760 | 0 | 0 | 83 | 83 | 114 | 114 | MATURE | 2020 | 1 | 0 | -0.007853 | -0.12082 | 0 | 0 | REFR_TF3
783 | 8 | 1 | 3 | 2030 | 2050 | 11 | 0 | 0 | 0 | 0 | 369.9499 | 760 | 760 | 0 | 0 | 0 | 0 | 0 | 0 | MATURE | 2020 | 1 | 0 | -1 | -1 | 0 | 0 | REFR_TF3 | Doesn't meet 2030 standard
784 | 8 | 1 | 4 | 2020 | 2029 | 1 | 0 | 0 | 0 | 0 | 358 | 785.3684 | 785.3684 | 0 | 0 | 9 | 9 | 0 | 0 | MATURE | 2020 | 1 | 0 | -0.007853 | -0.12082 | 0 | 0 | REFR_TF4
785 | 8 | 1 | 4 | 2020 | 2029 | 2 | 0 | 0 | 0 | 0 | 358 | 785.3684 | 785.3684 | 0 | 0 | 40 | 40 | 0 | 0 | MATURE | 2020 | 1 | 0 | -0.007853 | -0.12082 | 0 | 0 | REFR_TF4
786 | 8 | 1 | 4 | 2020 | 2029 | 3 | 0 | 0 | 0 | 0 | 358 | 785.3684 | 785.3684 | 0 | 0 | 35 | 35 | 0 | 0 | MATURE | 2020 | 1 | 0 | -0.007853 | -0.12082 | 0 | 0 | REFR_TF4
787 | 8 | 1 | 4 | 2020 | 2029 | 4 | 0 | 0 | 0 | 0 | 358 | 785.3684 | 785.3684 | 0 | 0 | 22 | 22 | 0 | 0 | MATURE | 2020 | 1 | 0 | -0.007853 | -0.12082 | 0 | 0 | REFR_TF4
788 | 8 | 1 | 4 | 2020 | 2029 | 5 | 0 | 0 | 0 | 0 | 358 | 785.3684 | 785.3684 | 0 | 0 | 45 | 45 | 0 | 0 | MATURE | 2020 | 1 | 0 | -0.007853 | -0.12082 | 0 | 0 | REFR_TF4
789 | 8 | 1 | 4 | 2020 | 2029 | 6 | 0 | 0 | 0 | 0 | 358 | 785.3684 | 785.3684 | 0 | 0 | 66 | 66 | 0 | 0 | MATURE | 2020 | 1 | 0 | -0.007853 | -0.12082 | 0 | 0 | REFR_TF4
790 | 8 | 1 | 4 | 2020 | 2029 | 7 | 0 | 0 | 0 | 0 | 358 | 785.3684 | 785.3684 | 0 | 0 | 7 | 7 | 0 | 0 | MATURE | 2020 | 1 | 0 | -0.007853 | -0.12082 | 0 | 0 | REFR_TF4
791 | 8 | 1 | 4 | 2020 | 2029 | 8 | 0 | 0 | 0 | 0 | 358 | 785.3684 | 785.3684 | 0 | 0 | 30 | 30 | 0 | 0 | MATURE | 2020 | 1 | 0 | -0.007853 | -0.12082 | 0 | 0 | REFR_TF4
792 | 8 | 1 | 4 | 2020 | 2029 | 9 | 0 | 0 | 0 | 0 | 358 | 785.3684 | 785.3684 | 0 | 0 | 86 | 86 | 117.8053 | 117.8053 | MATURE | 2020 | 1 | 0 | -0.007853 | -0.12082 | 0 | 0 | REFR_TF4
793 | 8 | 1 | 4 | 2030 | 2050 | 1 | 0 | 0 | 0 | 0 | 311.0728 | 853.9326 | 853.9326 | 0 | 0 | 9 | 9 | 0 | 0 | MATURE | 2020 | 1 | 0 | -0.007853 | -0.12082 | 0 | 0 | REFR_TF4
794 | 8 | 1 | 4 | 2030 | 2050 | 2 | 0 | 0 | 0 | 0 | 311.0728 | 853.9326 | 853.9326 | 0 | 0 | 43 | 43 | 0 | 0 | MATURE | 2020 | 1 | 0 | -0.007853 | -0.12082 | 0 | 0 | REFR_TF4
795 | 8 | 1 | 4 | 2030 | 2050 | 3 | 0 | 0 | 0 | 0 | 311.0728 | 853.9326 | 853.9326 | 0 | 0 | 38 | 38 | 0 | 0 | MATURE | 2020 | 1 | 0 | -0.007853 | -0.12082 | 0 | 0 | REFR_TF4
796 | 8 | 1 | 4 | 2030 | 2050 | 4 | 0 | 0 | 0 | 0 | 311.0728 | 853.9326 | 853.9326 | 0 | 0 | 24 | 24 | 0 | 0 | MATURE | 2020 | 1 | 0 | -0.007853 | -0.12082 | 0 | 0 | REFR_TF4
797 | 8 | 1 | 4 | 2030 | 2050 | 5 | 0 | 0 | 0 | 0 | 311.0728 | 853.9326 | 853.9326 | 0 | 0 | 49 | 49 | 0 | 0 | MATURE | 2020 | 1 | 0 | -0.007853 | -0.12082 | 0 | 0 | REFR_TF4
798 | 8 | 1 | 4 | 2030 | 2050 | 6 | 0 | 0 | 0 | 0 | 311.0728 | 853.9326 | 853.9326 | 0 | 0 | 71 | 71 | 0 | 0 | MATURE | 2020 | 1 | 0 | -0.007853 | -0.12082 | 0 | 0 | REFR_TF4
799 | 8 | 1 | 4 | 2030 | 2050 | 7 | 0 | 0 | 0 | 0 | 311.0728 | 853.9326 | 853.9326 | 0 | 0 | 8 | 8 | 0 | 0 | MATURE | 2020 | 1 | 0 | -0.007853 | -0.12082 | 0 | 0 | REFR_TF4
800 | 8 | 1 | 4 | 2030 | 2050 | 8 | 0 | 0 | 0 | 0 | 311.0728 | 853.9326 | 853.9326 | 0 | 0 | 33 | 33 | 0 | 0 | MATURE | 2020 | 1 | 0 | -0.007853 | -0.12082 | 0 | 0 | REFR_TF4
801 | 8 | 1 | 4 | 2030 | 2050 | 9 | 0 | 0 | 0 | 0 | 311.0728 | 853.9326 | 853.9326 | 0 | 0 | 93 | 93 | 128.0899 | 128.0899 | MATURE | 2020 | 1 | 0 | -0.007853 | -0.12082 | 0 | 0 | REFR_TF4
802 | 8 | 1 | 5 | 2020 | 2029 | 11 | 0 | 0 | 0 | 0 | 705.0213 | 1111.4212 | 1111.4212 | 0 | 0 | 0 | 0 | 0 | 0 | MATURE | 2020 | 1 | 0 | -0.0077726 | -0.11958 | 0 | 0 | REFR_SF1
803 | 8 | 1 | 5 | 2030 | 2050 | 11 | 0 | 0 | 0 | 0 | 589.8052 | 1247.9413 | 1247.9413 | 0 | 0 | 0 | 0 | 0 | 0 | MATURE | 2020 | 1 | 0 | -0.0077726 | -0.11958 | 0 | 0 | REFR_SF1
804 | 8 | 1 | 6 | 2020 | 2029 | 11 | 0 | 0 | 0 | 0 | 693.4298 | 1130 | 1130 | 0 | 0 | 0 | 0 | 0 | 0 | MATURE | 2020 | 1 | 0 | -0.0077726 | -0.11958 | 0 | 0 | REFR_SF2
805 | 8 | 1 | 6 | 2030 | 2050 | 11 | 0 | 0 | 0 | 0 | 693.4298 | 1130 | 1130 | 0 | 0 | 0 | 0 | 0 | 0 | MATURE | 2020 | 1 | 0 | -1 | -1 | 0 | 0 | REFR_SF2 | Doesn't meet 2030 standard
806 | 8 | 1 | 7 | 2020 | 2029 | 1 | 0 | 0 | 0 | 0 | 634.5192 | 1160 | 1160 | 0 | 0 | 6 | 6 | 0 | 0 | MATURE | 2020 | 1 | 0 | -0.0078527 | -0.12081 | 0 | 0 | REFR_SF3
807 | 8 | 1 | 7 | 2020 | 2029 | 2 | 0 | 0 | 0 | 0 | 634.5192 | 1160 | 1160 | 0 | 0 | 30 | 30 | 0 | 0 | MATURE | 2020 | 1 | 0 | -0.0078527 | -0.12081 | 0 | 0 | REFR_SF3
808 | 8 | 1 | 7 | 2020 | 2029 | 3 | 0 | 0 | 0 | 0 | 634.5192 | 1160 | 1160 | 0 | 0 | 27 | 27 | 0 | 0 | MATURE | 2020 | 1 | 0 | -0.0078527 | -0.12081 | 0 | 0 | REFR_SF3
809 | 8 | 1 | 7 | 2020 | 2029 | 4 | 0 | 0 | 0 | 0 | 634.5192 | 1160 | 1160 | 0 | 0 | 17 | 17 | 0 | 0 | MATURE | 2020 | 1 | 0 | -0.0078527 | -0.12081 | 0 | 0 | REFR_SF3
810 | 8 | 1 | 7 | 2020 | 2029 | 5 | 0 | 0 | 0 | 0 | 634.5192 | 1160 | 1160 | 0 | 0 | 34 | 34 | 0 | 0 | MATURE | 2020 | 1 | 0 | -0.0078527 | -0.12081 | 0 | 0 | REFR_SF3
811 | 8 | 1 | 7 | 2020 | 2029 | 6 | 0 | 0 | 0 | 0 | 634.5192 | 1160 | 1160 | 0 | 0 | 50 | 50 | 0 | 0 | MATURE | 2020 | 1 | 0 | -0.0078527 | -0.12081 | 0 | 0 | REFR_SF3
812 | 8 | 1 | 7 | 2020 | 2029 | 7 | 0 | 0 | 0 | 0 | 634.5192 | 1160 | 1160 | 0 | 0 | 6 | 6 | 0 | 0 | MATURE | 2020 | 1 | 0 | -0.0078527 | -0.12081 | 0 | 0 | REFR_SF3
813 | 8 | 1 | 7 | 2020 | 2029 | 8 | 0 | 0 | 0 | 0 | 634.5192 | 1160 | 1160 | 0 | 0 | 23 | 23 | 0 | 0 | MATURE | 2020 | 1 | 0 | -0.0078527 | -0.12081 | 0 | 0 | REFR_SF3
814 | 8 | 1 | 7 | 2020 | 2029 | 9 | 0 | 0 | 0 | 0 | 634.5192 | 1160 | 1160 | 0 | 0 | 65 | 65 | 174 | 174 | MATURE | 2020 | 1 | 0 | -0.0078527 | -0.12081 | 0 | 0 | REFR_SF3
815 | 8 | 1 | 7 | 2030 | 2050 | 11 | 0 | 0 | 0 | 0 | 634.5192 | 1160 | 1160 | 0 | 0 | 0 | 0 | 0 | 0 | MATURE | 2020 | 1 | 0 | -1 | -1 | 0 | 0 | REFR_SF3 | Doesn't meet 2030 standard
816 | 8 | 1 | 8 | 2020 | 2029 | 1 | 0 | 0 | 0 | 0 | 610 | 1470 | 1470 | 0 | 0 | 8 | 8 | 0 | 0 | MATURE | 2020 | 1 | 0 | -0.0078527 | -0.12081 | 0 | 0 | REFR_SF4
817 | 8 | 1 | 8 | 2020 | 2029 | 2 | 0 | 0 | 0 | 0 | 610 | 1470 | 1470 | 0 | 0 | 39 | 39 | 0 | 0 | MATURE | 2020 | 1 | 0 | -0.0078527 | -0.12081 | 0 | 0 | REFR_SF4
818 | 8 | 1 | 8 | 2020 | 2029 | 3 | 0 | 0 | 0 | 0 | 610 | 1470 | 1470 | 0 | 0 | 34 | 34 | 0 | 0 | MATURE | 2020 | 1 | 0 | -0.0078527 | -0.12081 | 0 | 0 | REFR_SF4
819 | 8 | 1 | 8 | 2020 | 2029 | 4 | 0 | 0 | 0 | 0 | 610 | 1470 | 1470 | 0 | 0 | 21 | 21 | 0 | 0 | MATURE | 2020 | 1 | 0 | -0.0078527 | -0.12081 | 0 | 0 | REFR_SF4
820 | 8 | 1 | 8 | 2020 | 2029 | 5 | 0 | 0 | 0 | 0 | 610 | 1470 | 1470 | 0 | 0 | 44 | 44 | 0 | 0 | MATURE | 2020 | 1 | 0 | -0.0078527 | -0.12081 | 0 | 0 | REFR_SF4
821 | 8 | 1 | 8 | 2020 | 2029 | 6 | 0 | 0 | 0 | 0 | 610 | 1470 | 1470 | 0 | 0 | 63 | 63 | 0 | 0 | MATURE | 2020 | 1 | 0 | -0.0078527 | -0.12081 | 0 | 0 | REFR_SF4
822 | 8 | 1 | 8 | 2020 | 2029 | 7 | 0 | 0 | 0 | 0 | 610 | 1470 | 1470 | 0 | 0 | 7 | 7 | 0 | 0 | MATURE | 2020 | 1 | 0 | -0.0078527 | -0.12081 | 0 | 0 | REFR_SF4
823 | 8 | 1 | 8 | 2020 | 2029 | 8 | 0 | 0 | 0 | 0 | 610 | 1470 | 1470 | 0 | 0 | 29 | 29 | 0 | 0 | MATURE | 2020 | 1 | 0 | -0.0078527 | -0.12081 | 0 | 0 | REFR_SF4
824 | 8 | 1 | 8 | 2020 | 2029 | 9 | 0 | 0 | 0 | 0 | 610 | 1470 | 1470 | 0 | 0 | 83 | 83 | 220.5 | 220.5 | MATURE | 2020 | 1 | 0 | -0.0078527 | -0.12081 | 0 | 0 | REFR_SF4
825 | 8 | 1 | 8 | 2030 | 2050 | 1 | 0 | 0 | 0 | 0 | 442.3539 | 1663.9217 | 1663.9217 | 0 | 0 | 9 | 9 | 0 | 0 | MATURE | 2020 | 1 | 0 | -0.0078527 | -0.12081 | 0 | 0 | REFR_SF4
826 | 8 | 1 | 8 | 2030 | 2050 | 2 | 0 | 0 | 0 | 0 | 442.3539 | 1663.9217 | 1663.9217 | 0 | 0 | 44 | 44 | 0 | 0 | MATURE | 2020 | 1 | 0 | -0.0078527 | -0.12081 | 0 | 0 | REFR_SF4
827 | 8 | 1 | 8 | 2030 | 2050 | 3 | 0 | 0 | 0 | 0 | 442.3539 | 1663.9217 | 1663.9217 | 0 | 0 | 38 | 38 | 0 | 0 | MATURE | 2020 | 1 | 0 | -0.0078527 | -0.12081 | 0 | 0 | REFR_SF4
828 | 8 | 1 | 8 | 2030 | 2050 | 4 | 0 | 0 | 0 | 0 | 442.3539 | 1663.9217 | 1663.9217 | 0 | 0 | 24 | 24 | 0 | 0 | MATURE | 2020 | 1 | 0 | -0.0078527 | -0.12081 | 0 | 0 | REFR_SF4
829 | 8 | 1 | 8 | 2030 | 2050 | 5 | 0 | 0 | 0 | 0 | 442.3539 | 1663.9217 | 1663.9217 | 0 | 0 | 49 | 49 | 0 | 0 | MATURE | 2020 | 1 | 0 | -0.0078527 | -0.12081 | 0 | 0 | REFR_SF4
830 | 8 | 1 | 8 | 2030 | 2050 | 6 | 0 | 0 | 0 | 0 | 442.3539 | 1663.9217 | 1663.9217 | 0 | 0 | 72 | 72 | 0 | 0 | MATURE | 2020 | 1 | 0 | -0.0078527 | -0.12081 | 0 | 0 | REFR_SF4
831 | 8 | 1 | 8 | 2030 | 2050 | 7 | 0 | 0 | 0 | 0 | 442.3539 | 1663.9217 | 1663.9217 | 0 | 0 | 8 | 8 | 0 | 0 | MATURE | 2020 | 1 | 0 | -0.0078527 | -0.12081 | 0 | 0 | REFR_SF4
832 | 8 | 1 | 8 | 2030 | 2050 | 8 | 0 | 0 | 0 | 0 | 442.3539 | 1663.9217 | 1663.9217 | 0 | 0 | 33 | 33 | 0 | 0 | MATURE | 2020 | 1 | 0 | -0.0078527 | -0.12081 | 0 | 0 | REFR_SF4
833 | 8 | 1 | 8 | 2030 | 2050 | 9 | 0 | 0 | 0 | 0 | 442.3539 | 1663.9217 | 1663.9217 | 0 | 0 | 94 | 94 | 249.5883 | 249.5883 | MATURE | 2020 | 1 | 0 | -0.0078527 | -0.12081 | 0 | 0 | REFR_SF4
834 | 8 | 1 | 9 | 2020 | 2029 | 11 | 0 | 0 | 0 | 0 | 520.7154 | 835.5065 | 835.5065 | 0 | 0 | 0 | 0 | 0 | 0 | MATURE | 2020 | 1 | 0 | -0.0077719 | -0.11957 | 0 | 0 | REFR_BF1
835 | 8 | 1 | 9 | 2030 | 2050 | 11 | 0 | 0 | 0 | 0 | 474.4878 | 923.1036 | 923.1036 | 0 | 0 | 0 | 0 | 0 | 0 | MATURE | 2020 | 1 | 0 | -0.0077719 | -0.11957 | 0 | 0 | REFR_BF1
836 | 8 | 1 | 10 | 2020 | 2050 | 11 | 0 | 0 | 0 | 0 | 472.8925 | 920 | 920 | 0 | 0 | 0 | 0 | 0 | 0 | MATURE | 2020 | 1 | 0 | -0.0077719 | -0.11957 | 0 | 0 | REFR_BF2
837 | 8 | 1 | 11 | 2020 | 2050 | 1 | 0 | 0 | 0 | 0 | 468.6439 | 928.3406 | 928.3406 | 0 | 0 | 8 | 8 | 0 | 0 | MATURE | 2020 | 1 | 0 | -0.0078817 | -0.12126 | 0 | 0 | REFR_BF3
838 | 8 | 1 | 11 | 2020 | 2050 | 2 | 0 | 0 | 0 | 0 | 468.6439 | 928.3406 | 928.3406 | 0 | 0 | 38 | 38 | 0 | 0 | MATURE | 2020 | 1 | 0 | -0.0078817 | -0.12126 | 0 | 0 | REFR_BF3
839 | 8 | 1 | 11 | 2020 | 2050 | 3 | 0 | 0 | 0 | 0 | 468.6439 | 928.3406 | 928.3406 | 0 | 0 | 34 | 34 | 0 | 0 | MATURE | 2020 | 1 | 0 | -0.0078817 | -0.12126 | 0 | 0 | REFR_BF3
840 | 8 | 1 | 11 | 2020 | 2050 | 4 | 0 | 0 | 0 | 0 | 468.6439 | 928.3406 | 928.3406 | 0 | 0 | 21 | 21 | 0 | 0 | MATURE | 2020 | 1 | 0 | -0.0078817 | -0.12126 | 0 | 0 | REFR_BF3
841 | 8 | 1 | 11 | 2020 | 2050 | 5 | 0 | 0 | 0 | 0 | 468.6439 | 928.3406 | 928.3406 | 0 | 0 | 43 | 43 | 0 | 0 | MATURE | 2020 | 1 | 0 | -0.0078817 | -0.12126 | 0 | 0 | REFR_BF3
842 | 8 | 1 | 11 | 2020 | 2050 | 6 | 0 | 0 | 0 | 0 | 468.6439 | 928.3406 | 928.3406 | 0 | 0 | 63 | 63 | 0 | 0 | MATURE | 2020 | 1 | 0 | -0.0078817 | -0.12126 | 0 | 0 | REFR_BF3
843 | 8 | 1 | 11 | 2020 | 2050 | 7 | 0 | 0 | 0 | 0 | 468.6439 | 928.3406 | 928.3406 | 0 | 0 | 7 | 7 | 0 | 0 | MATURE | 2020 | 1 | 0 | -0.0078817 | -0.12126 | 0 | 0 | REFR_BF3
844 | 8 | 1 | 11 | 2020 | 2050 | 8 | 0 | 0 | 0 | 0 | 468.6439 | 928.3406 | 928.3406 | 0 | 0 | 29 | 29 | 0 | 0 | MATURE | 2020 | 1 | 0 | -0.0078817 | -0.12126 | 0 | 0 | REFR_BF3
845 | 8 | 1 | 11 | 2020 | 2050 | 9 | 0 | 0 | 0 | 0 | 468.6439 | 928.3406 | 928.3406 | 0 | 0 | 83 | 83 | 139.2511 | 139.2511 | MATURE | 2020 | 1 | 0 | -0.0078817 | -0.12126 | 0 | 0 | REFR_BF3
846 | 8 | 1 | 12 | 2020 | 2050 | 1 | 0 | 0 | 0 | 0 | 430 | 1022.7676 | 1022.7676 | 0 | 0 | 9 | 9 | 0 | 0 | MATURE | 2020 | 1 | 0 | -0.0078817 | -0.12126 | 0 | 0 | REFR_BF4
847 | 8 | 1 | 12 | 2020 | 2050 | 2 | 0 | 0 | 0 | 0 | 430 | 1022.7676 | 1022.7676 | 0 | 0 | 42 | 42 | 0 | 0 | MATURE | 2020 | 1 | 0 | -0.0078817 | -0.12126 | 0 | 0 | REFR_BF4
848 | 8 | 1 | 12 | 2020 | 2050 | 3 | 0 | 0 | 0 | 0 | 430 | 1022.7676 | 1022.7676 | 0 | 0 | 37 | 37 | 0 | 0 | MATURE | 2020 | 1 | 0 | -0.0078817 | -0.12126 | 0 | 0 | REFR_BF4
849 | 8 | 1 | 12 | 2020 | 2050 | 4 | 0 | 0 | 0 | 0 | 430 | 1022.7676 | 1022.7676 | 0 | 0 | 23 | 23 | 0 | 0 | MATURE | 2020 | 1 | 0 | -0.0078817 | -0.12126 | 0 | 0 | REFR_BF4
850 | 8 | 1 | 12 | 2020 | 2050 | 5 | 0 | 0 | 0 | 0 | 430 | 1022.7676 | 1022.7676 | 0 | 0 | 48 | 48 | 0 | 0 | MATURE | 2020 | 1 | 0 | -0.0078817 | -0.12126 | 0 | 0 | REFR_BF4
851 | 8 | 1 | 12 | 2020 | 2050 | 6 | 0 | 0 | 0 | 0 | 430 | 1022.7676 | 1022.7676 | 0 | 0 | 70 | 70 | 0 | 0 | MATURE | 2020 | 1 | 0 | -0.0078817 | -0.12126 | 0 | 0 | REFR_BF4
852 | 8 | 1 | 12 | 2020 | 2050 | 7 | 0 | 0 | 0 | 0 | 430 | 1022.7676 | 1022.7676 | 0 | 0 | 8 | 8 | 0 | 0 | MATURE | 2020 | 1 | 0 | -0.0078817 | -0.12126 | 0 | 0 | REFR_BF4
853 | 8 | 1 | 12 | 2020 | 2050 | 8 | 0 | 0 | 0 | 0 | 430 | 1022.7676 | 1022.7676 | 0 | 0 | 32 | 32 | 0 | 0 | MATURE | 2020 | 1 | 0 | -0.0078817 | -0.12126 | 0 | 0 | REFR_BF4
854 | 8 | 1 | 12 | 2020 | 2050 | 9 | 0 | 0 | 0 | 0 | 430 | 1022.7676 | 1022.7676 | 0 | 0 | 91 | 91 | 153.4151 | 153.4151 | MATURE | 2020 | 1 | 0 | -0.0078817 | -0.12126 | 0 | 0 | REFR_BF4
855 | 9 | 1 | 1 | 2020 | 2050 | 11 | 0 | 0 | 0 | 0 | 297 | 680 | 680 | 0 | 0 | 0 | 0 | 0 | 0 | MATURE | 2020 | 1 | 0 | -0.0038671 | -0.059494 | 0 | 0 | FREZ_C1 | FREZ_C2
856 | 9 | 1 | 2 | 2020 | 2050 | 11 | 0 | 0 | 0 | 0 | 267.3 | 748 | 748 | 0 | 0 | 0 | 0 | 0 | 0 | MATURE | 2020 | 1 | 0 | -0.0045019 | -0.06926 | 0 | 0 | FREZ_C3
857 | 9 | 1 | 3 | 2020 | 2050 | 11 | 0 | 0 | 0 | 0 | 241.0382 | 822.8 | 822.8 | 0 | 0 | 0 | 0 | 0 | 0 | MATURE | 2020 | 1 | 0 | -0.0045019 | -0.06926 | 0 | 0 | FREZ_C4
858 | 9 | 1 | 4 | 2020 | 2029 | 11 | 0 | 0 | 0 | 0 | 497 | 823.3199 | 823.3199 | 0 | 0 | 0 | 0 | 0 | 0 | MATURE | 2020 | 1 | 0 | -0.0036828 | -0.056658 | 0 | 0 | FREZ_U1
859 | 9 | 1 | 4 | 2030 | 2050 | 11 | 0 | 0 | 0 | 0 | 421.33 | 971.1865 | 971.1865 | 0 | 0 | 0 | 0 | 0 | 0 | MATURE | 2020 | 1 | 0 | -0.0036828 | -0.056658 | 0 | 0 | FREZ_U1
860 | 9 | 1 | 5 | 2020 | 2029 | 11 | 0 | 0 | 0 | 0 | 493 | 830 | 830 | 0 | 0 | 0 | 0 | 0 | 0 | MATURE | 2020 | 1 | 0 | -0.0036828 | -0.056658 | 0 | 0 | FREZ_U2
861 | 9 | 1 | 5 | 2030 | 2050 | 11 | 0 | 0 | 0 | 0 | 493 | 830 | 830 | 0 | 0 | 0 | 0 | 0 | 0 | MATURE | 2020 | 1 | 0 | -1 | -1 | 0 | 0 | FREZ_U2 | Doesn't meet 2030 standard
862 | 9 | 1 | 6 | 2020 | 2029 | 11 | 0 | 0 | 0 | 0 | 448 | 913.3705 | 913.3705 | 0 | 0 | 0 | 0 | 0 | 0 | MATURE | 2020 | 1 | 0 | -0.0046757 | -0.071934 | 0 | 0 | FREZ_U3
863 | 9 | 1 | 6 | 2030 | 2050 | 11 | 0 | 0 | 0 | 0 | 448 | 913.3705 | 913.3705 | 0 | 0 | 0 | 0 | 0 | 0 | MATURE | 2020 | 1 | 0 | -1 | -1 | 0 | 0 | FREZ_U3 | Doesn't meet 2030 standard
864 | 9 | 1 | 7 | 2020 | 2029 | 11 | 0 | 0 | 0 | 0 | 441 | 927.8685 | 927.8685 | 0 | 0 | 0 | 0 | 0 | 0 | MATURE | 2020 | 1 | 0 | -0.0046757 | -0.071934 | 0 | 0 | FREZ_U4
865 | 9 | 1 | 7 | 2030 | 2050 | 11 | 0 | 0 | 0 | 0 | 303.3576 | 1348.8701 | 1348.8701 | 0 | 0 | 0 | 0 | 0 | 0 | MATURE | 2020 | 1 | 0 | -0.0046757 | -0.071934 | 0 | 0 | FREZ_U4
^^ Insert new rows above, and extend named ranges if rows are inserted immediately above grey boxes ^^
Used to modify technology parameters in resd.f (labeled !EqpParam)
| 1 | 2 | 3 | 4 | 5 | 6 | 7 | 8 | 9
| Space Heating | Space Cooling | ClothesWashing | Dishwashing | Water Heating | Cooking | Clothes Drying | Refrigeration | Standalone Freezing
| nHeatTypes | nCoolTypes | nClWashTypes | nDishTypes | nWatHtTypes | nCookTypes | nClDryTypes | nRefrTypes | nFrezTypes
| 35 | 16 | 6 | 3 | 15 | 7 | 6 | 12 | 7
Note on C19: This number accounts for census division = 11 rows that are expanded to 9 separate data rows endogenously in the model. MNUMRTTY in RTEK includes file must be greater than or equal to this value.
Note on C22: End Uses: (1) Space Heating (2) Space Cooling (3) Clothes Washing (4) Dishwashing (5) Water Heating (6) Cooking (7) Clothes Drying (8) Refrigeration (9) Freezing
Note on E22: These increment across all like technologies within an end use regardless of fuel or vintage. Each equipment class (xlRTTYEQCL) may include multiple types. Each equipment type (xlRTEQTYPE) may have up to one record for each year of the projection period (years must not overlap). The user may add equipment types to existing classes. When adding new types, update the type numbers for the rest of that end use; also, adjust the RTTYPNTR pointer for cooling and the RTCLTYPT pointer in the RSCLASS file for heating. If adding heat pump types, add same type to both space heating and space cooling and adjust pointers.
Note on F22: Initial calendar year for this model of this equipment type The first RTINITYRes for a model within a type should be the NEMS RDM base year; subsequent initial years for a model must be previous RTLASTYR+1 Each equipment type (xlRTEQTYPE) may have up to one record for each year of the projection period (years must not overlap). In order for subsidy lookups to work, verify that all vintages that should have tax credits or energy efficiency rebates are represented.
Note on G22: Last calendar year for this model of this equipment type Must be greater than or equal to RTINITYR for this model; final RTLASTYRes should be year of the projection horizon Each equipment type (xlRTEQTYPE) may have up to one record for each year of the projection period (years must not overlap). In order for subsidy lookups to work, verify that all vintages that should have tax credits or energy efficiency rebates are represented.
Note on H22: Census Divisions: (1) New England (2) Middle Atlantic (3) East North Central (4) West North Central (5) South Atlantic (6) East South Central (7) West South Central (8) Mountain (9) Pacific (11) Represents all 9 census divisions
Note on I22: Unique identifier among all space heating and cooling equipment based on equipment type and efficiency level For space heating (end use = 1), values are the same as xlRTEQTYPE; values increase incrementally for all subsequent vintages of space cooling (end use = 2)
Note on J22: Used for space cooling (end use = 2) only <0 indicates room air conditioner =0 indicates central AC (not HP) >0 xlRTTYPNTR for cooling component of HP same as heating component of same technology
Note on L22: Used for clothes washers (end use 3) only
Note on M22: See Efficiency Metric in RSCLASS for units
Note on N22: Includes equipment plus installation (i.e., total installed cost) For heat pumps, replacement cost is split between heating and cooling end-use components.
Note on O22: Includes equipment without installation (i.e., retail equipment cost; installation assumed to be part of construction cost). For heat pumps, heating cost (end use 1) is full retail cost and cooling cost (end use 2) = 0
Note on P22: 25C and 25D tax credits apply to existing construction; equations test for cooling equipment first, then space heating and other equipment (e.g., water heating). The cost basis for federal tax credit is reduced by the amount of non-federal subsidy; cannot claim federal tax credit on value of utility-sponsored rebate. Note that these are array equations (hold Ctrl+Shift+Enter when modifying equations) 9999 values used so efficiency lookups don't default to 0 (which all equipment would be more efficient than)
Note on Q22: Only 25D tax credits apply to new construction; 25C are for existing construction only. The cost basis for federal tax credit is reduced by the amount of non-federal subsidy; cannot claim federal tax credit on value of utility-sponsored rebate. Note that these are array equations (hold Ctrl+Shift+Enter when modifying equations)
Note on R22: Used for modeling non-federal (e.g., utility) energy efficiency subsidies effects; applied to ENERGY STAR or better equipment (i.e., xlRTTYNAME >2)
Note on S22: Used for modeling non-federal (e.g., utility) energy efficiency subsidies effects; applied to ENERGY STAR or better equipment (i.e., xlRTTYNAME >2)
Note on T22: Used for modeling California AB32 energy efficiency subsidies effects for CD9 Formerly used for 111D modeling Clean Power Plan (repealed)
Note on U22: Used for modeling California AB32 energy efficiency subsidies effects for CD9 Formerly used for 111D modeling Clean Power Plan (repealed)
Note on V22: MATURE = No further cost reductions expected ADOLESCENT = Main cost reductions occurred before xlRTCOSTP1; function EQCOST reduces installed wholesale and retail capital cost with xlRTCOSTP1 (or first year of availability) as the inflection point. INFANT = All cost reductions expected after first year of availability; function EQCOST reduces installed wholesale and retail capital cost with the inflection point in the future.
Note on W22: If MATURE technology, not used. If ADOLESCENT technology, representative year cost decline began (y1 in code). If INFANT technology, year of inflection of cost trend (y0 in code).
Note on X22: If MATURE technology, not used. If ADOLESCENT or INFANT technology, logistic curve shape parameter (gamma in code).
Note on Y22: If MATURE technology, not used. If ADOLESCENT technology, total possible proportional decline in equipment cost from y0 onward (d in code). If INFANT technology, total possible proportional decline in equipment cost from y1 onward (d in code).
Note on Z22: Efficiency choice model log-linear parameter β1, weights capital cost
Note on AA22: Efficiency choice model log-linear parameter β2, weights fuel/ operating cost
Note on AB22: Efficiency choice model log-linear parameter β3, weights life-cycle cost
Note on AC22: Consumer preference log-linear parameter
Note on AD22: Efficiency levels: 1. Current Standard 2. Typical 3. ENERGY STAR 4. High In instances where standards or ENERGY STAR specifications don't exist, those numbers are excluded from this tech menu (ELEC_RAD , DIST_RAD, WOOD_HT, NG_HP, ELEC_WH, DIST_WH, SOLAR_WH, NG/LPG/ELEC_STV) Do not change numbers. Equations in other cells rely on them for subsidy lookup.
Note on B24: Column for reference only; not a named range input
Note on P147: Revise?
Note on P185: Revise?
Note on P191: Revise?

## RSMSHL
| FILE NAME | RSMSHL | [7 empty] | Changed value from prior version | [10 empty] | ELEC_RAD | CENT_AIR
| DATE MODIFIED | 2024-11-05 | [7 empty] | New row | [10 empty] | ELEC_HP | ELEC_HP
| DEFINITION | Housing shell menu options | [7 empty] | Verify value | [10 empty] | NG_FA | GEO_HP
| UNITS | Efficiency is relative to 2009 RECS base-year level (index; lower means more efficient) | [18 empty] | NG_RAD | NG_HP
| DIMENSION | Housing type, census division, equipment type | [18 empty] | KERO_FA
| SPECIAL CONSTRAINTS | non-negative numbers | [18 empty] | LPG_FA
| ORGANIZATION OF DATA | 9 census divisions, 3 housing types, 11 heating/ 4 cooling equipment classes (RTCLEQCL from RSCLASS.txt; excludes Room AC), heating/ cooling equipment type (RTEQTYPE from RSMEQP.txt), | [18 empty] | DIST_FA
|  | year range available (must encompass RECSYEAR+1 to projection horizon), 5 building shell packages; columns initially sorted in order noted in row 19 (smallest to largest) | [18 empty] | DIST_RAD
| SOURCES | Exogenous REM/Design modeling work | [18 empty] | WOOD_HT
| COMMENT | Adjust RSHLDOLLARYR and xlSHELCOST values to represent 2022 dollars (using AEO2023 Ref case GDP price index); revise base year for 2020 RECS; align technology types based on changes to RSMEQP | [18 empty] | GEO_HP
NG_HP
| 5 | Max number of building envelope/ shell types (nShellTypes, labeled !EqpParam in resd.f)
| 2190 | Number of technology records (ShlRecords) | [20 empty] | EQUIP TYPE ASSUMPTIONS
| 2022 | Shell cost dollar year (RSHLDOLLARYR) | [20 empty] | Kerosene (heating equipment type 5) combined with distillate fuel oil
No IECC use Current Standard (1) (or Typical (2) where no standard exists) equipment
IECC homes use Current Standard (1) (or Typical (2) where no standard exists) equipment
| 5 | 1 | 3 | 6 | 4 | 7 | 8 | [10 empty] | 2 |  | <- Column Sort Order |  |  | ENERGY STAR homes use ENERGY STAR (3) equipment
| NEMS Indices | [5 empty] | Availability Years |  | Elasticity of UEC to Sqft |  | New Shell Efficiency |  | Base Efficiency |  | Cost | Subsidies |  | NEMS Index | NEMS Name |  |  |  | IECC+40% uses ENERGY STAR equipment (3)
| xlRTCLENDU |  | xlRTCLEQCL |  | xlRTCLEQCL | [14 empty] | <- RSCLASS variable names |  |  | PATH homes have High (4) equipment or highest available otherwise
| xlRTTYENDU |  | xlRTTYEQCL | xlRTEQTYPE | xlRTTYEQCL | xlRTEQTYPE | [13 empty] | <- RSMEQP variable names |  |  | PATH homes wouldn't use electric resistance heating? (currently only included in multifamily in CD 5-9)
| xlRSCENDIV | xlRSBTYPE | xlHVHTEQCL | xlHVHTEQTY | xlHVCLEQCL | xlHVCLEQTY | xlHVFYEAR | xlHVLYEAR | xlHVHEATFACTOR | xlHVCOOLFACTOR | xlHTSHEFF | xlCLSHEFF | xlHTSHBASE | xlCLSHBASE | xlSHELCOST | xlSHELSUB | xlSHELSUB111D | xlHVPACKG | xlHVPGNAME | <- RSMSHL variable names
| Census Division | Housing Type | Heating Equipment Class | Heating Equipment Type | Cooling Equipment Class | Cooling Equipment Type | First Year | Last Year | Heating Sqft Adjustment | Cooling Sqft Adjustment | Shell Heating Efficiency | Shell Cooling Efficiency | Shell Heating Base Efficiency | Shell Cooling Base Efficiency | Shell Installed Cost | Shell Federal Subsidy Amount | Shell Non-Federal Subsidy Amount | Shell Package Number | Shell Description |  | Heat Eqp Class | Cool Eqp Class | Heat Eqp Type | Cool Eqp Type
| 1 | 1 | 1 | 1 | 2 | 4 | 2020 | 2050 | 1.077 | 1.0444 | 0.8891 | 1.0285 | 0.7978 | 1.0538 | 0 | 0 | 0 | 1 | No IECC |  | ELEC_RAD | CENT_AIR | ELEC_RAD2 | CENT_AIR1
| 2 | 1 | 1 | 1 | 2 | 4 | 2020 | 2050 | 1.033 | 1.0758 | 1.0038 | 0.9555 | 0.9318 | 1.0538 | 0 | 0 | 0 | 1 | No IECC |  | ELEC_RAD | CENT_AIR | ELEC_RAD2 | CENT_AIR1
| 3 | 1 | 1 | 1 | 2 | 4 | 2020 | 2050 | 1.0839 | 1.0588 | 0.9353 | 0.9627 | 0.916 | 1.0538 | 0 | 0 | 0 | 1 | No IECC |  | ELEC_RAD | CENT_AIR | ELEC_RAD2 | CENT_AIR1
| 4 | 1 | 1 | 1 | 2 | 4 | 2020 | 2050 | 1.0358 | 1.0769 | 0.8773 | 0.8732 | 0.8576 | 1.0538 | 0 | 0 | 0 | 1 | No IECC |  | ELEC_RAD | CENT_AIR | ELEC_RAD2 | CENT_AIR1
| 5 | 1 | 1 | 1 | 2 | 4 | 2020 | 2050 | 1.0401 | 1.032 | 0.9053 | 1.0935 | 0.7609 | 1.0538 | 0 | 0 | 0 | 1 | No IECC |  | ELEC_RAD | CENT_AIR | ELEC_RAD2 | CENT_AIR1
| 6 | 1 | 1 | 1 | 2 | 4 | 2020 | 2050 | 1.0918 | 1.0614 | 1.0312 | 1.1336 | 0.8919 | 1.0538 | 0 | 0 | 0 | 1 | No IECC |  | ELEC_RAD | CENT_AIR | ELEC_RAD2 | CENT_AIR1
| 7 | 1 | 1 | 1 | 2 | 4 | 2020 | 2050 | 1.0906 | 1.0542 | 1.0472 | 1.0382 | 0.8724 | 1.0538 | 0 | 0 | 0 | 1 | No IECC |  | ELEC_RAD | CENT_AIR | ELEC_RAD2 | CENT_AIR1
| 8 | 1 | 1 | 1 | 2 | 4 | 2020 | 2050 | 1.0363 | 1.0704 | 0.977 | 1.0076 | 0.8692 | 1.0538 | 0 | 0 | 0 | 1 | No IECC |  | ELEC_RAD | CENT_AIR | ELEC_RAD2 | CENT_AIR1
| 9 | 1 | 1 | 1 | 2 | 4 | 2020 | 2050 | 1.0367 | 1.0638 | 1.1236 | 1.1204 | 1.0334 | 1.0538 | 0 | 0 | 0 | 1 | No IECC |  | ELEC_RAD | CENT_AIR | ELEC_RAD2 | CENT_AIR1
| 1 | 1 | 2 | 2 | 3 | 8 | 2020 | 2050 | 1.0791 | 1.0667 | 0.8964 | 1.0285 | 0.8015 | 1.0538 | 0 | 0 | 0 | 1 | No IECC |  | ELEC_HP | ELEC_HP | ELEC_HP1 | ELEC_HP1
| 2 | 1 | 2 | 2 | 3 | 8 | 2020 | 2050 | 1.0588 | 1.0735 | 1.017 | 0.9555 | 0.9384 | 1.0538 | 0 | 0 | 0 | 1 | No IECC |  | ELEC_HP | ELEC_HP | ELEC_HP1 | ELEC_HP1
| 3 | 1 | 2 | 2 | 3 | 8 | 2020 | 2050 | 1.0965 | 1.0769 | 0.9336 | 0.9627 | 0.9152 | 1.0538 | 0 | 0 | 0 | 1 | No IECC |  | ELEC_HP | ELEC_HP | ELEC_HP1 | ELEC_HP1
| 4 | 1 | 2 | 2 | 3 | 8 | 2020 | 2050 | 1.1017 | 1.0789 | 0.8689 | 0.8732 | 0.8534 | 1.0538 | 0 | 0 | 0 | 1 | No IECC |  | ELEC_HP | ELEC_HP | ELEC_HP1 | ELEC_HP1
| 5 | 1 | 2 | 2 | 3 | 8 | 2020 | 2050 | 1.0806 | 1.0507 | 0.9608 | 1.1159 | 0.7886 | 1.0538 | 0 | 0 | 0 | 1 | No IECC |  | ELEC_HP | ELEC_HP | ELEC_HP1 | ELEC_HP1
| 6 | 1 | 2 | 2 | 3 | 8 | 2020 | 2050 | 1.0885 | 1.0526 | 1.021 | 1.1336 | 0.8868 | 1.0538 | 0 | 0 | 0 | 1 | No IECC |  | ELEC_HP | ELEC_HP | ELEC_HP1 | ELEC_HP1
| 7 | 1 | 2 | 2 | 3 | 8 | 2020 | 2050 | 1.0765 | 1.0508 | 1.0245 | 1.0382 | 0.861 | 1.0538 | 0 | 0 | 0 | 1 | No IECC |  | ELEC_HP | ELEC_HP | ELEC_HP1 | ELEC_HP1
| 8 | 1 | 2 | 2 | 3 | 8 | 2020 | 2050 | 1.0489 | 1.0811 | 0.987 | 1.0076 | 0.8742 | 1.0538 | 0 | 0 | 0 | 1 | No IECC |  | ELEC_HP | ELEC_HP | ELEC_HP1 | ELEC_HP1
| 9 | 1 | 2 | 2 | 3 | 8 | 2020 | 2050 | 1.0711 | 1.0755 | 1.1026 | 1.1204 | 1.0229 | 1.0538 | 0 | 0 | 0 | 1 | No IECC |  | ELEC_HP | ELEC_HP | ELEC_HP1 | ELEC_HP1
| 1 | 1 | 3 | 6 | 2 | 4 | 2020 | 2050 | 1.0803 | 1.0667 | 0.8894 | 1.0285 | 0.7979 | 1.0538 | 0 | 0 | 0 | 1 | No IECC |  | NG_FA | CENT_AIR | NG_FA1 | CENT_AIR1
| 2 | 1 | 3 | 6 | 2 | 4 | 2020 | 2050 | 1.0649 | 1.0597 | 1.0037 | 0.9555 | 0.9317 | 1.0538 | 0 | 0 | 0 | 1 | No IECC |  | NG_FA | CENT_AIR | NG_FA1 | CENT_AIR1
| 3 | 1 | 3 | 6 | 2 | 4 | 2020 | 2050 | 1.047 | 1.0769 | 0.9352 | 0.9627 | 0.916 | 1.0538 | 0 | 0 | 0 | 1 | No IECC |  | NG_FA | CENT_AIR | NG_FA1 | CENT_AIR1
| 4 | 1 | 3 | 6 | 2 | 4 | 2020 | 2050 | 1.0862 | 1.0769 | 0.8775 | 0.8732 | 0.8577 | 1.0538 | 0 | 0 | 0 | 1 | No IECC |  | NG_FA | CENT_AIR | NG_FA1 | CENT_AIR1
| 5 | 1 | 3 | 6 | 2 | 4 | 2020 | 2050 | 1.0849 | 1.0472 | 0.9071 | 1.0935 | 0.7618 | 1.0538 | 0 | 0 | 0 | 1 | No IECC |  | NG_FA | CENT_AIR | NG_FA1 | CENT_AIR1
| 6 | 1 | 3 | 6 | 2 | 4 | 2020 | 2050 | 1.0924 | 1.0661 | 1.0295 | 1.1336 | 0.891 | 1.0538 | 0 | 0 | 0 | 1 | No IECC |  | NG_FA | CENT_AIR | NG_FA1 | CENT_AIR1
| 7 | 1 | 3 | 6 | 2 | 4 | 2020 | 2050 | 1.0905 | 1.0562 | 1.046 | 1.0382 | 0.8718 | 1.0538 | 0 | 0 | 0 | 1 | No IECC |  | NG_FA | CENT_AIR | NG_FA1 | CENT_AIR1
| 8 | 1 | 3 | 6 | 2 | 4 | 2020 | 2050 | 1.0801 | 1.0822 | 0.9774 | 1.0076 | 0.8695 | 1.0538 | 0 | 0 | 0 | 1 | No IECC |  | NG_FA | CENT_AIR | NG_FA1 | CENT_AIR1
| 9 | 1 | 3 | 6 | 2 | 4 | 2020 | 2050 | 1.0781 | 1.0707 | 1.1246 | 1.1204 | 1.0339 | 1.0538 | 0 | 0 | 0 | 1 | No IECC |  | NG_FA | CENT_AIR | NG_FA1 | CENT_AIR1
| 1 | 1 | 4 | 10 | 2 | 4 | 2020 | 2050 | 1.0593 | 1.0889 | 0.9125 | 1.0396 | 0.8095 | 1.0538 | 0 | 0 | 0 | 1 | No IECC |  | NG_RAD | CENT_AIR | NG_RAD1 | CENT_AIR1
| 2 | 1 | 4 | 10 | 2 | 4 | 2020 | 2050 | 1.0717 | 1.0896 | 0.9929 | 0.9555 | 0.9263 | 1.0538 | 0 | 0 | 0 | 1 | No IECC |  | NG_RAD | CENT_AIR | NG_RAD1 | CENT_AIR1
| 3 | 1 | 4 | 10 | 2 | 4 | 2020 | 2050 | 1.0821 | 1.0769 | 0.9312 | 0.9627 | 0.914 | 1.0538 | 0 | 0 | 0 | 1 | No IECC |  | NG_RAD | CENT_AIR | NG_RAD1 | CENT_AIR1
| 4 | 1 | 4 | 10 | 2 | 4 | 2020 | 2050 | 1.0813 | 1.0769 | 0.8754 | 0.8732 | 0.8566 | 1.0538 | 0 | 0 | 0 | 1 | No IECC |  | NG_RAD | CENT_AIR | NG_RAD1 | CENT_AIR1
| 5 | 1 | 4 | 10 | 2 | 4 | 2020 | 2050 | 1.0838 | 1.0465 | 0.897 | 1.0935 | 0.7567 | 1.0538 | 0 | 0 | 0 | 1 | No IECC |  | NG_RAD | CENT_AIR | NG_RAD1 | CENT_AIR1
| 6 | 1 | 4 | 10 | 2 | 4 | 2020 | 2050 | 1.089 | 1.0583 | 1.0245 | 1.1336 | 0.8885 | 1.0538 | 0 | 0 | 0 | 1 | No IECC |  | NG_RAD | CENT_AIR | NG_RAD1 | CENT_AIR1
| 7 | 1 | 4 | 10 | 2 | 4 | 2020 | 2050 | 1.0867 | 1.0682 | 1.046 | 1.0382 | 0.8718 | 1.0538 | 0 | 0 | 0 | 1 | No IECC |  | NG_RAD | CENT_AIR | NG_RAD1 | CENT_AIR1
| 8 | 1 | 4 | 10 | 2 | 4 | 2020 | 2050 | 1.082 | 1.0833 | 0.9673 | 1.0076 | 0.8644 | 1.0538 | 0 | 0 | 0 | 1 | No IECC |  | NG_RAD | CENT_AIR | NG_RAD1 | CENT_AIR1
| 9 | 1 | 4 | 10 | 2 | 4 | 2020 | 2050 | 1.0414 | 1.07 | 1.1088 | 1.1204 | 1.026 | 1.0538 | 0 | 0 | 0 | 1 | No IECC |  | NG_RAD | CENT_AIR | NG_RAD1 | CENT_AIR1
| 1 | 1 | 5 | 14 | 2 | 4 | 2020 | 2050 | 1.031 | 1.0667 | 0.8893 | 1.0285 | 0.7979 | 1.0538 | 0 | 0 | 0 | 1 | No IECC | Kerosene (heating equipment type 5) combined with distillate fuel oil | KERO_FA | CENT_AIR | KERO_FA1 | CENT_AIR1
| 2 | 1 | 5 | 14 | 2 | 4 | 2020 | 2050 | 1.0773 | 1.0758 | 1.0037 | 0.9555 | 0.9317 | 1.0538 | 0 | 0 | 0 | 1 | No IECC | Kerosene (heating equipment type 5) combined with distillate fuel oil | KERO_FA | CENT_AIR | KERO_FA1 | CENT_AIR1
| 3 | 1 | 5 | 14 | 2 | 4 | 2020 | 2050 | 1.0842 | 1.0577 | 0.9277 | 0.9627 | 0.9122 | 1.0538 | 0 | 0 | 0 | 1 | No IECC | Kerosene (heating equipment type 5) combined with distillate fuel oil | KERO_FA | CENT_AIR | KERO_FA1 | CENT_AIR1
| 4 | 1 | 5 | 14 | 2 | 4 | 2020 | 2050 | 1.0342 | 1.0769 | 0.8774 | 0.8732 | 0.8576 | 1.0538 | 0 | 0 | 0 | 1 | No IECC | Kerosene (heating equipment type 5) combined with distillate fuel oil | KERO_FA | CENT_AIR | KERO_FA1 | CENT_AIR1
| 5 | 1 | 5 | 14 | 2 | 4 | 2020 | 2050 | 1.0847 | 1.056 | 0.9092 | 1.0935 | 0.7628 | 1.0538 | 0 | 0 | 0 | 1 | No IECC | Kerosene (heating equipment type 5) combined with distillate fuel oil | KERO_FA | CENT_AIR | KERO_FA1 | CENT_AIR1
| 6 | 1 | 5 | 14 | 2 | 4 | 2020 | 2050 | 1.0907 | 1.0603 | 1.0303 | 1.1336 | 0.8914 | 1.0538 | 0 | 0 | 0 | 1 | No IECC | Kerosene (heating equipment type 5) combined with distillate fuel oil | KERO_FA | CENT_AIR | KERO_FA1 | CENT_AIR1
| 7 | 1 | 5 | 14 | 2 | 4 | 2020 | 2050 | 1.0885 | 1.0575 | 1.0466 | 1.0382 | 0.872 | 1.0538 | 0 | 0 | 0 | 1 | No IECC | Kerosene (heating equipment type 5) combined with distillate fuel oil | KERO_FA | CENT_AIR | KERO_FA1 | CENT_AIR1
| 8 | 1 | 5 | 14 | 2 | 4 | 2020 | 2050 | 1.0838 | 1.0833 | 0.9775 | 1.0076 | 0.8695 | 1.0538 | 0 | 0 | 0 | 1 | No IECC | Kerosene (heating equipment type 5) combined with distillate fuel oil | KERO_FA | CENT_AIR | KERO_FA1 | CENT_AIR1
| 9 | 1 | 5 | 14 | 2 | 4 | 2020 | 2050 | 1.0791 | 1.0722 | 1.124 | 1.1204 | 1.0336 | 1.0538 | 0 | 0 | 0 | 1 | No IECC | Kerosene (heating equipment type 5) combined with distillate fuel oil | KERO_FA | CENT_AIR | KERO_FA1 | CENT_AIR1
| 1 | 1 | 6 | 18 | 2 | 4 | 2020 | 2050 | 1.0803 | 1.0667 | 0.8894 | 1.0285 | 0.7979 | 1.0538 | 0 | 0 | 0 | 1 | No IECC |  | LPG_FA | CENT_AIR | LPG_FA1 | CENT_AIR1
| 2 | 1 | 6 | 18 | 2 | 4 | 2020 | 2050 | 1.0649 | 1.0597 | 1.0037 | 0.9555 | 0.9317 | 1.0538 | 0 | 0 | 0 | 1 | No IECC |  | LPG_FA | CENT_AIR | LPG_FA1 | CENT_AIR1
| 3 | 1 | 6 | 18 | 2 | 4 | 2020 | 2050 | 1.047 | 1.0769 | 0.9352 | 0.9627 | 0.916 | 1.0538 | 0 | 0 | 0 | 1 | No IECC |  | LPG_FA | CENT_AIR | LPG_FA1 | CENT_AIR1
| 4 | 1 | 6 | 18 | 2 | 4 | 2020 | 2050 | 1.0862 | 1.0769 | 0.8775 | 0.8732 | 0.8577 | 1.0538 | 0 | 0 | 0 | 1 | No IECC |  | LPG_FA | CENT_AIR | LPG_FA1 | CENT_AIR1
| 5 | 1 | 6 | 18 | 2 | 4 | 2020 | 2050 | 1.0849 | 1.0472 | 0.9071 | 1.0935 | 0.7618 | 1.0538 | 0 | 0 | 0 | 1 | No IECC |  | LPG_FA | CENT_AIR | LPG_FA1 | CENT_AIR1
| 6 | 1 | 6 | 18 | 2 | 4 | 2020 | 2050 | 1.0924 | 1.0661 | 1.0295 | 1.1336 | 0.891 | 1.0538 | 0 | 0 | 0 | 1 | No IECC |  | LPG_FA | CENT_AIR | LPG_FA1 | CENT_AIR1
| 7 | 1 | 6 | 18 | 2 | 4 | 2020 | 2050 | 1.0905 | 1.0562 | 1.046 | 1.0382 | 0.8718 | 1.0538 | 0 | 0 | 0 | 1 | No IECC |  | LPG_FA | CENT_AIR | LPG_FA1 | CENT_AIR1
| 8 | 1 | 6 | 18 | 2 | 4 | 2020 | 2050 | 1.0801 | 1.0822 | 0.9774 | 1.0076 | 0.8695 | 1.0538 | 0 | 0 | 0 | 1 | No IECC |  | LPG_FA | CENT_AIR | LPG_FA1 | CENT_AIR1
| 9 | 1 | 6 | 18 | 2 | 4 | 2020 | 2050 | 1.0781 | 1.0707 | 1.1246 | 1.1204 | 1.0339 | 1.0538 | 0 | 0 | 0 | 1 | No IECC |  | LPG_FA | CENT_AIR | LPG_FA1 | CENT_AIR1
| 1 | 1 | 7 | 22 | 2 | 4 | 2020 | 2050 | 1.031 | 1.0667 | 0.8893 | 1.0285 | 0.7979 | 1.0538 | 0 | 0 | 0 | 1 | No IECC |  | DIST_FA | CENT_AIR | DIST_FA1 | CENT_AIR1
| 2 | 1 | 7 | 22 | 2 | 4 | 2020 | 2050 | 1.0773 | 1.0758 | 1.0037 | 0.9555 | 0.9317 | 1.0538 | 0 | 0 | 0 | 1 | No IECC |  | DIST_FA | CENT_AIR | DIST_FA1 | CENT_AIR1
| 3 | 1 | 7 | 22 | 2 | 4 | 2020 | 2050 | 1.0842 | 1.0577 | 0.9277 | 0.9627 | 0.9122 | 1.0538 | 0 | 0 | 0 | 1 | No IECC |  | DIST_FA | CENT_AIR | DIST_FA1 | CENT_AIR1
| 4 | 1 | 7 | 22 | 2 | 4 | 2020 | 2050 | 1.0342 | 1.0769 | 0.8774 | 0.8732 | 0.8576 | 1.0538 | 0 | 0 | 0 | 1 | No IECC |  | DIST_FA | CENT_AIR | DIST_FA1 | CENT_AIR1
| 5 | 1 | 7 | 22 | 2 | 4 | 2020 | 2050 | 1.0847 | 1.056 | 0.9092 | 1.0935 | 0.7628 | 1.0538 | 0 | 0 | 0 | 1 | No IECC |  | DIST_FA | CENT_AIR | DIST_FA1 | CENT_AIR1
| 6 | 1 | 7 | 22 | 2 | 4 | 2020 | 2050 | 1.0907 | 1.0603 | 1.0303 | 1.1336 | 0.8914 | 1.0538 | 0 | 0 | 0 | 1 | No IECC |  | DIST_FA | CENT_AIR | DIST_FA1 | CENT_AIR1
| 7 | 1 | 7 | 22 | 2 | 4 | 2020 | 2050 | 1.0885 | 1.0575 | 1.0466 | 1.0382 | 0.872 | 1.0538 | 0 | 0 | 0 | 1 | No IECC |  | DIST_FA | CENT_AIR | DIST_FA1 | CENT_AIR1
| 8 | 1 | 7 | 22 | 2 | 4 | 2020 | 2050 | 1.0838 | 1.0833 | 0.9775 | 1.0076 | 0.8695 | 1.0538 | 0 | 0 | 0 | 1 | No IECC |  | DIST_FA | CENT_AIR | DIST_FA1 | CENT_AIR1
| 9 | 1 | 7 | 22 | 2 | 4 | 2020 | 2050 | 1.0791 | 1.0722 | 1.124 | 1.1204 | 1.0336 | 1.0538 | 0 | 0 | 0 | 1 | No IECC |  | DIST_FA | CENT_AIR | DIST_FA1 | CENT_AIR1
| 1 | 1 | 8 | 26 | 2 | 4 | 2020 | 2050 | 1.0593 | 1.0889 | 0.9125 | 1.0396 | 0.8095 | 1.0538 | 0 | 0 | 0 | 1 | No IECC |  | DIST_RAD | CENT_AIR | DIST_RAD1 | CENT_AIR1
| 2 | 1 | 8 | 26 | 2 | 4 | 2020 | 2050 | 1.0717 | 1.0896 | 0.9929 | 0.9555 | 0.9263 | 1.0538 | 0 | 0 | 0 | 1 | No IECC |  | DIST_RAD | CENT_AIR | DIST_RAD1 | CENT_AIR1
| 3 | 1 | 8 | 26 | 2 | 4 | 2020 | 2050 | 1.0821 | 1.0769 | 0.9312 | 0.9627 | 0.914 | 1.0538 | 0 | 0 | 0 | 1 | No IECC |  | DIST_RAD | CENT_AIR | DIST_RAD1 | CENT_AIR1
| 4 | 1 | 8 | 26 | 2 | 4 | 2020 | 2050 | 1.0813 | 1.0769 | 0.8754 | 0.8732 | 0.8566 | 1.0538 | 0 | 0 | 0 | 1 | No IECC |  | DIST_RAD | CENT_AIR | DIST_RAD1 | CENT_AIR1
| 5 | 1 | 8 | 26 | 2 | 4 | 2020 | 2050 | 1.0838 | 1.0465 | 0.897 | 1.0935 | 0.7567 | 1.0538 | 0 | 0 | 0 | 1 | No IECC |  | DIST_RAD | CENT_AIR | DIST_RAD1 | CENT_AIR1
| 6 | 1 | 8 | 26 | 2 | 4 | 2020 | 2050 | 1.089 | 1.0583 | 1.0245 | 1.1336 | 0.8885 | 1.0538 | 0 | 0 | 0 | 1 | No IECC |  | DIST_RAD | CENT_AIR | DIST_RAD1 | CENT_AIR1
| 7 | 1 | 8 | 26 | 2 | 4 | 2020 | 2050 | 1.0867 | 1.0682 | 1.046 | 1.0382 | 0.8718 | 1.0538 | 0 | 0 | 0 | 1 | No IECC |  | DIST_RAD | CENT_AIR | DIST_RAD1 | CENT_AIR1
| 8 | 1 | 8 | 26 | 2 | 4 | 2020 | 2050 | 1.082 | 1.0833 | 0.9673 | 1.0076 | 0.8644 | 1.0538 | 0 | 0 | 0 | 1 | No IECC |  | DIST_RAD | CENT_AIR | DIST_RAD1 | CENT_AIR1
| 9 | 1 | 8 | 26 | 2 | 4 | 2020 | 2050 | 1.0414 | 1.07 | 1.1088 | 1.1204 | 1.026 | 1.0538 | 0 | 0 | 0 | 1 | No IECC |  | DIST_RAD | CENT_AIR | DIST_RAD1 | CENT_AIR1
| 1 | 1 | 9 | 29 | 2 | 4 | 2020 | 2050 | 1.0593 | 1.0889 | 0.9125 | 1.0396 | 0.8095 | 1.0538 | 0 | 0 | 0 | 1 | No IECC |  | WOOD_HT | CENT_AIR | WOOD_HT2 | CENT_AIR1
| 2 | 1 | 9 | 29 | 2 | 4 | 2020 | 2050 | 1.0717 | 1.0896 | 0.9929 | 0.9555 | 0.9263 | 1.0538 | 0 | 0 | 0 | 1 | No IECC |  | WOOD_HT | CENT_AIR | WOOD_HT2 | CENT_AIR1
| 3 | 1 | 9 | 29 | 2 | 4 | 2020 | 2050 | 1.0821 | 1.0769 | 0.9312 | 0.9627 | 0.914 | 1.0538 | 0 | 0 | 0 | 1 | No IECC |  | WOOD_HT | CENT_AIR | WOOD_HT2 | CENT_AIR1
| 4 | 1 | 9 | 29 | 2 | 4 | 2020 | 2050 | 1.0813 | 1.0769 | 0.8754 | 0.8732 | 0.8566 | 1.0538 | 0 | 0 | 0 | 1 | No IECC |  | WOOD_HT | CENT_AIR | WOOD_HT2 | CENT_AIR1
| 5 | 1 | 9 | 29 | 2 | 4 | 2020 | 2050 | 1.0838 | 1.0465 | 0.897 | 1.0935 | 0.7567 | 1.0538 | 0 | 0 | 0 | 1 | No IECC |  | WOOD_HT | CENT_AIR | WOOD_HT2 | CENT_AIR1
| 6 | 1 | 9 | 29 | 2 | 4 | 2020 | 2050 | 1.089 | 1.0583 | 1.0245 | 1.1336 | 0.8885 | 1.0538 | 0 | 0 | 0 | 1 | No IECC |  | WOOD_HT | CENT_AIR | WOOD_HT2 | CENT_AIR1
| 7 | 1 | 9 | 29 | 2 | 4 | 2020 | 2050 | 1.0867 | 1.0682 | 1.046 | 1.0382 | 0.8718 | 1.0538 | 0 | 0 | 0 | 1 | No IECC |  | WOOD_HT | CENT_AIR | WOOD_HT2 | CENT_AIR1
| 8 | 1 | 9 | 29 | 2 | 4 | 2020 | 2050 | 1.082 | 1.0833 | 0.9673 | 1.0076 | 0.8644 | 1.0538 | 0 | 0 | 0 | 1 | No IECC |  | WOOD_HT | CENT_AIR | WOOD_HT2 | CENT_AIR1
| 9 | 1 | 9 | 29 | 2 | 4 | 2020 | 2050 | 1.0414 | 1.07 | 1.1088 | 1.1204 | 1.026 | 1.0538 | 0 | 0 | 0 | 1 | No IECC |  | WOOD_HT | CENT_AIR | WOOD_HT2 | CENT_AIR1
| 1 | 1 | 10 | 31 | 4 | 12 | 2020 | 2050 | 1.1071 | 1.0714 | 0.9064 | 1.0217 | 0.8064 | 1.0538 | 0 | 0 | 0 | 1 | No IECC |  | GEO_HP | GEO_HP | GEO_HP1 | GEO_HP1
| 2 | 1 | 10 | 31 | 4 | 12 | 2020 | 2050 | 1.0372 | 1.0698 | 1.0473 | 0.9606 | 0.9535 | 1.0538 | 0 | 0 | 0 | 1 | No IECC |  | GEO_HP | GEO_HP | GEO_HP1 | GEO_HP1
| 3 | 1 | 10 | 31 | 4 | 12 | 2020 | 2050 | 1.0432 | 1.0625 | 0.9283 | 0.9469 | 0.9126 | 1.0538 | 0 | 0 | 0 | 1 | No IECC |  | GEO_HP | GEO_HP | GEO_HP1 | GEO_HP1
| 4 | 1 | 10 | 31 | 4 | 12 | 2020 | 2050 | 1.0781 | 1.087 | 0.8591 | 0.8584 | 0.8485 | 1.0538 | 0 | 0 | 0 | 1 | No IECC |  | GEO_HP | GEO_HP | GEO_HP1 | GEO_HP1
| 5 | 1 | 10 | 31 | 4 | 12 | 2020 | 2050 | 1.0843 | 1.0722 | 0.9046 | 1.1495 | 0.7605 | 1.0538 | 0 | 0 | 0 | 1 | No IECC |  | GEO_HP | GEO_HP | GEO_HP1 | GEO_HP1
| 6 | 1 | 10 | 31 | 4 | 12 | 2020 | 2050 | 1.0982 | 1.0805 | 1.021 | 1.1336 | 0.8868 | 1.0538 | 0 | 0 | 0 | 1 | No IECC |  | GEO_HP | GEO_HP | GEO_HP1 | GEO_HP1
| 7 | 1 | 10 | 31 | 4 | 12 | 2020 | 2050 | 1.12 | 1.0769 | 1.0767 | 1.0452 | 0.8871 | 1.0538 | 0 | 0 | 0 | 1 | No IECC |  | GEO_HP | GEO_HP | GEO_HP1 | GEO_HP1
| 8 | 1 | 10 | 31 | 4 | 12 | 2020 | 2050 | 1.0417 | 1.0667 | 1.0045 | 1.0254 | 0.883 | 1.0538 | 0 | 0 | 0 | 1 | No IECC |  | GEO_HP | GEO_HP | GEO_HP1 | GEO_HP1
| 9 | 1 | 10 | 31 | 4 | 12 | 2020 | 2050 | 1.0612 | 1.0429 | 1.1268 | 1.1483 | 1.035 | 1.0538 | 0 | 0 | 0 | 1 | No IECC |  | GEO_HP | GEO_HP | GEO_HP1 | GEO_HP1
| 1 | 1 | 11 | 35 | 5 | 16 | 2020 | 2050 | 1.0803 | 1.0667 | 0.8894 | 1.0285 | 0.7979 | 1.0538 | 0 | 0 | 0 | 1 | No IECC |  | NG_HP | NG_HP | NG_HP2 | NG_HP2
| 2 | 1 | 11 | 35 | 5 | 16 | 2020 | 2050 | 1.0649 | 1.0597 | 1.0037 | 0.9555 | 0.9317 | 1.0538 | 0 | 0 | 0 | 1 | No IECC |  | NG_HP | NG_HP | NG_HP2 | NG_HP2
| 3 | 1 | 11 | 35 | 5 | 16 | 2020 | 2050 | 1.047 | 1.0769 | 0.9352 | 0.9627 | 0.916 | 1.0538 | 0 | 0 | 0 | 1 | No IECC |  | NG_HP | NG_HP | NG_HP2 | NG_HP2
| 4 | 1 | 11 | 35 | 5 | 16 | 2020 | 2050 | 1.0862 | 1.0769 | 0.8775 | 0.8732 | 0.8577 | 1.0538 | 0 | 0 | 0 | 1 | No IECC |  | NG_HP | NG_HP | NG_HP2 | NG_HP2
| 5 | 1 | 11 | 35 | 5 | 16 | 2020 | 2050 | 1.0849 | 1.0472 | 0.9071 | 1.0935 | 0.7618 | 1.0538 | 0 | 0 | 0 | 1 | No IECC |  | NG_HP | NG_HP | NG_HP2 | NG_HP2
| 6 | 1 | 11 | 35 | 5 | 16 | 2020 | 2050 | 1.0924 | 1.0661 | 1.0295 | 1.1336 | 0.891 | 1.0538 | 0 | 0 | 0 | 1 | No IECC |  | NG_HP | NG_HP | NG_HP2 | NG_HP2
| 7 | 1 | 11 | 35 | 5 | 16 | 2020 | 2050 | 1.0905 | 1.0562 | 1.046 | 1.0382 | 0.8718 | 1.0538 | 0 | 0 | 0 | 1 | No IECC |  | NG_HP | NG_HP | NG_HP2 | NG_HP2
| 8 | 1 | 11 | 35 | 5 | 16 | 2020 | 2050 | 1.0801 | 1.0822 | 0.9774 | 1.0076 | 0.8695 | 1.0538 | 0 | 0 | 0 | 1 | No IECC |  | NG_HP | NG_HP | NG_HP2 | NG_HP2
| 9 | 1 | 11 | 35 | 5 | 16 | 2020 | 2050 | 1.0781 | 1.0707 | 1.1246 | 1.1204 | 1.0339 | 1.0538 | 0 | 0 | 0 | 1 | No IECC |  | NG_HP | NG_HP | NG_HP2 | NG_HP2
| 1 | 1 | 1 | 1 | 2 | 4 | 2020 | 2050 | 1.077 | 1.0444 | 0.5938 | 1.0176 | 0.7978 | 1.0538 | 17242.3073 | 0 | 0 | 2 | IECC 2009 |  | ELEC_RAD | CENT_AIR | ELEC_RAD2 | CENT_AIR1
| 2 | 1 | 1 | 1 | 2 | 4 | 2020 | 2050 | 1.033 | 1.0758 | 0.713 | 0.8766 | 0.9318 | 1.0538 | 13894.417 | 0 | 0 | 2 | IECC 2009 |  | ELEC_RAD | CENT_AIR | ELEC_RAD2 | CENT_AIR1
| 3 | 1 | 1 | 1 | 2 | 4 | 2020 | 2050 | 1.0839 | 1.0588 | 0.5927 | 0.9469 | 0.916 | 1.0538 | 12997.6126 | 0 | 0 | 2 | IECC 2009 |  | ELEC_RAD | CENT_AIR | ELEC_RAD2 | CENT_AIR1
| 4 | 1 | 1 | 1 | 2 | 4 | 2020 | 2050 | 1.0358 | 1.0769 | 0.5778 | 0.902 | 0.8576 | 1.0538 | 10421.485 | 0 | 0 | 2 | IECC 2009 |  | ELEC_RAD | CENT_AIR | ELEC_RAD2 | CENT_AIR1
| 5 | 1 | 1 | 1 | 2 | 4 | 2020 | 2050 | 1.0401 | 1.032 | 0.7107 | 0.9475 | 0.7609 | 1.0538 | 10434.9303 | 0 | 0 | 2 | IECC 2009 |  | ELEC_RAD | CENT_AIR | ELEC_RAD2 | CENT_AIR1
| 6 | 1 | 1 | 1 | 2 | 4 | 2020 | 2050 | 1.0918 | 1.0614 | 0.8251 | 0.9307 | 0.8919 | 1.0538 | 10469.8882 | 0 | 0 | 2 | IECC 2009 |  | ELEC_RAD | CENT_AIR | ELEC_RAD2 | CENT_AIR1
| 7 | 1 | 1 | 1 | 2 | 4 | 2020 | 2050 | 1.0906 | 1.0542 | 0.8377 | 0.8416 | 0.8724 | 1.0538 | 9228.8831 | 0 | 0 | 2 | IECC 2009 |  | ELEC_RAD | CENT_AIR | ELEC_RAD2 | CENT_AIR1
| 8 | 1 | 1 | 1 | 2 | 4 | 2020 | 2050 | 1.0363 | 1.0704 | 0.582 | 0.9061 | 0.8692 | 1.0538 | 14408.0291 | 0 | 0 | 2 | IECC 2009 |  | ELEC_RAD | CENT_AIR | ELEC_RAD2 | CENT_AIR1
| 9 | 1 | 1 | 1 | 2 | 4 | 2020 | 2050 | 1.0367 | 1.0638 | 0.8874 | 0.9199 | 1.0334 | 1.0538 | 15096.4306 | 0 | 0 | 2 | IECC 2009 |  | ELEC_RAD | CENT_AIR | ELEC_RAD2 | CENT_AIR1
| 1 | 1 | 2 | 2 | 3 | 8 | 2020 | 2050 | 1.0791 | 1.0667 | 0.6267 | 1.0176 | 0.8015 | 1.0538 | 11581.8181 | 0 | 0 | 2 | IECC 2009 |  | ELEC_HP | ELEC_HP | ELEC_HP1 | ELEC_HP1
| 2 | 1 | 2 | 2 | 3 | 8 | 2020 | 2050 | 1.0588 | 1.0735 | 0.7358 | 0.8918 | 0.9384 | 1.0538 | 13090.3855 | 0 | 0 | 2 | IECC 2009 |  | ELEC_HP | ELEC_HP | ELEC_HP1 | ELEC_HP1
| 3 | 1 | 2 | 2 | 3 | 8 | 2020 | 2050 | 1.0965 | 1.0769 | 0.6221 | 0.9553 | 0.9152 | 1.0538 | 12282.3204 | 0 | 0 | 2 | IECC 2009 |  | ELEC_HP | ELEC_HP | ELEC_HP1 | ELEC_HP1
| 4 | 1 | 2 | 2 | 3 | 8 | 2020 | 2050 | 1.1017 | 1.0789 | 0.6082 | 0.8904 | 0.8534 | 1.0538 | 9844.6798 | 0 | 0 | 2 | IECC 2009 |  | ELEC_HP | ELEC_HP | ELEC_HP1 | ELEC_HP1
| 5 | 1 | 2 | 2 | 3 | 8 | 2020 | 2050 | 1.0806 | 1.0507 | 0.8812 | 0.9961 | 0.7886 | 1.0538 | 8767.7079 | 0 | 0 | 2 | IECC 2009 |  | ELEC_HP | ELEC_HP | ELEC_HP1 | ELEC_HP1
| 6 | 1 | 2 | 2 | 3 | 8 | 2020 | 2050 | 1.0885 | 1.0526 | 1.0156 | 1.0105 | 0.8868 | 1.0538 | 6956.6202 | 0 | 0 | 2 | IECC 2009 |  | ELEC_HP | ELEC_HP | ELEC_HP1 | ELEC_HP1
| 7 | 1 | 2 | 2 | 3 | 8 | 2020 | 2050 | 1.0765 | 1.0508 | 1.0137 | 0.9344 | 0.861 | 1.0538 | 6815.4441 | 0 | 0 | 2 | IECC 2009 |  | ELEC_HP | ELEC_HP | ELEC_HP1 | ELEC_HP1
| 8 | 1 | 2 | 2 | 3 | 8 | 2020 | 2050 | 1.0489 | 1.0811 | 0.6802 | 0.9282 | 0.8742 | 1.0538 | 10394.5943 | 0 | 0 | 2 | IECC 2009 |  | ELEC_HP | ELEC_HP | ELEC_HP1 | ELEC_HP1
| 9 | 1 | 2 | 2 | 3 | 8 | 2020 | 2050 | 1.0711 | 1.0755 | 1.0681 | 0.9844 | 1.0229 | 1.0538 | 10832.9125 | 0 | 0 | 2 | IECC 2009 |  | ELEC_HP | ELEC_HP | ELEC_HP1 | ELEC_HP1
| 1 | 1 | 3 | 6 | 2 | 4 | 2020 | 2050 | 1.0803 | 1.0667 | 0.5924 | 1.0176 | 0.7979 | 1.0538 | 14397.2728 | 0 | 0 | 2 | IECC 2009 |  | NG_FA | CENT_AIR | NG_FA1 | CENT_AIR1
| 2 | 1 | 3 | 6 | 2 | 4 | 2020 | 2050 | 1.0649 | 1.0597 | 0.7039 | 0.8842 | 0.9317 | 1.0538 | 14253.4076 | 0 | 0 | 2 | IECC 2009 |  | NG_FA | CENT_AIR | NG_FA1 | CENT_AIR1
| 3 | 1 | 3 | 6 | 2 | 4 | 2020 | 2050 | 1.047 | 1.0769 | 0.5886 | 0.9553 | 0.916 | 1.0538 | 12833.5795 | 0 | 0 | 2 | IECC 2009 |  | NG_FA | CENT_AIR | NG_FA1 | CENT_AIR1
| 4 | 1 | 3 | 6 | 2 | 4 | 2020 | 2050 | 1.0862 | 1.0769 | 0.5738 | 0.902 | 0.8577 | 1.0538 | 10157.9563 | 0 | 0 | 2 | IECC 2009 |  | NG_FA | CENT_AIR | NG_FA1 | CENT_AIR1
| 5 | 1 | 3 | 6 | 2 | 4 | 2020 | 2050 | 1.0849 | 1.0472 | 0.7703 | 0.955 | 0.7618 | 1.0538 | 9504.5126 | 0 | 0 | 2 | IECC 2009 |  | NG_FA | CENT_AIR | NG_FA1 | CENT_AIR1
| 6 | 1 | 3 | 6 | 2 | 4 | 2020 | 2050 | 1.0924 | 1.0661 | 0.8767 | 0.9601 | 0.891 | 1.0538 | 9894.4276 | 0 | 0 | 2 | IECC 2009 |  | NG_FA | CENT_AIR | NG_FA1 | CENT_AIR1
| 7 | 1 | 3 | 6 | 2 | 4 | 2020 | 2050 | 1.0905 | 1.0562 | 0.8902 | 0.8775 | 0.8718 | 1.0538 | 8345.5241 | 0 | 0 | 2 | IECC 2009 |  | NG_FA | CENT_AIR | NG_FA1 | CENT_AIR1
| 8 | 1 | 3 | 6 | 2 | 4 | 2020 | 2050 | 1.0801 | 1.0822 | 0.5972 | 0.9208 | 0.8695 | 1.0538 | 11343.8355 | 0 | 0 | 2 | IECC 2009 |  | NG_FA | CENT_AIR | NG_FA1 | CENT_AIR1
| 9 | 1 | 3 | 6 | 2 | 4 | 2020 | 2050 | 1.0781 | 1.0707 | 0.9805 | 0.9467 | 1.0339 | 1.0538 | 13398.2838 | 0 | 0 | 2 | IECC 2009 |  | NG_FA | CENT_AIR | NG_FA1 | CENT_AIR1
| 1 | 1 | 4 | 10 | 2 | 4 | 2020 | 2050 | 1.0593 | 1.0889 | 0.5797 | 1.0176 | 0.8095 | 1.0538 | 14078.6182 | 0 | 0 | 2 | IECC 2009 |  | NG_RAD | CENT_AIR | NG_RAD1 | CENT_AIR1
| 2 | 1 | 4 | 10 | 2 | 4 | 2020 | 2050 | 1.0717 | 1.0896 | 0.6885 | 0.8842 | 0.9263 | 1.0538 | 13668.5352 | 0 | 0 | 2 | IECC 2009 |  | NG_RAD | CENT_AIR | NG_RAD1 | CENT_AIR1
| 3 | 1 | 4 | 10 | 2 | 4 | 2020 | 2050 | 1.0821 | 1.0769 | 0.5655 | 0.9553 | 0.914 | 1.0538 | 12941.1422 | 0 | 0 | 2 | IECC 2009 |  | NG_RAD | CENT_AIR | NG_RAD1 | CENT_AIR1
| 4 | 1 | 4 | 10 | 2 | 4 | 2020 | 2050 | 1.0813 | 1.0769 | 0.5576 | 0.902 | 0.8566 | 1.0538 | 10510.2243 | 0 | 0 | 2 | IECC 2009 |  | NG_RAD | CENT_AIR | NG_RAD1 | CENT_AIR1
| 5 | 1 | 4 | 10 | 2 | 4 | 2020 | 2050 | 1.0838 | 1.0465 | 0.7664 | 0.9625 | 0.7567 | 1.0538 | 8985.5224 | 0 | 0 | 2 | IECC 2009 |  | NG_RAD | CENT_AIR | NG_RAD1 | CENT_AIR1
| 6 | 1 | 4 | 10 | 2 | 4 | 2020 | 2050 | 1.089 | 1.0583 | 0.9 | 0.9559 | 0.8885 | 1.0538 | 8595.6075 | 0 | 0 | 2 | IECC 2009 |  | NG_RAD | CENT_AIR | NG_RAD1 | CENT_AIR1
| 7 | 1 | 4 | 10 | 2 | 4 | 2020 | 2050 | 1.0867 | 1.0682 | 0.8122 | 0.8715 | 0.8718 | 1.0538 | 8457.1205 | 0 | 0 | 2 | IECC 2009 |  | NG_RAD | CENT_AIR | NG_RAD1 | CENT_AIR1
| 8 | 1 | 4 | 10 | 2 | 4 | 2020 | 2050 | 1.082 | 1.0833 | 0.5806 | 0.9135 | 0.8644 | 1.0538 | 12813.4114 | 0 | 0 | 2 | IECC 2009 |  | NG_RAD | CENT_AIR | NG_RAD1 | CENT_AIR1
| 9 | 1 | 4 | 10 | 2 | 4 | 2020 | 2050 | 1.0414 | 1.07 | 0.9869 | 0.9521 | 1.026 | 1.0538 | 13144.1669 | 0 | 0 | 2 | IECC 2009 |  | NG_RAD | CENT_AIR | NG_RAD1 | CENT_AIR1
| 1 | 1 | 5 | 14 | 2 | 4 | 2020 | 2050 | 1.031 | 1.0667 | 0.5921 | 1.0176 | 0.7979 | 1.0538 | 14003.3243 | 0 | 0 | 2 | IECC 2009 | Kerosene (heating equipment type 5) combined with distillate fuel oil | KERO_FA | CENT_AIR | KERO_FA1 | CENT_AIR1
| 2 | 1 | 5 | 14 | 2 | 4 | 2020 | 2050 | 1.0773 | 1.0758 | 0.7019 | 0.8766 | 0.9317 | 1.0538 | 14168.702 | 0 | 0 | 2 | IECC 2009 | Kerosene (heating equipment type 5) combined with distillate fuel oil | KERO_FA | CENT_AIR | KERO_FA1 | CENT_AIR1
| 3 | 1 | 5 | 14 | 2 | 4 | 2020 | 2050 | 1.0842 | 1.0577 | 0.5805 | 0.9553 | 0.9122 | 1.0538 | 12986.8564 | 0 | 0 | 2 | IECC 2009 | Kerosene (heating equipment type 5) combined with distillate fuel oil | KERO_FA | CENT_AIR | KERO_FA1 | CENT_AIR1
| 4 | 1 | 5 | 14 | 2 | 4 | 2020 | 2050 | 1.0342 | 1.0769 | 0.5776 | 0.902 | 0.8576 | 1.0538 | 10421.485 | 0 | 0 | 2 | IECC 2009 | Kerosene (heating equipment type 5) combined with distillate fuel oil | KERO_FA | CENT_AIR | KERO_FA1 | CENT_AIR1
| 5 | 1 | 5 | 14 | 2 | 4 | 2020 | 2050 | 1.0847 | 1.056 | 0.7564 | 0.9475 | 0.7628 | 1.0538 | 9718.2936 | 0 | 0 | 2 | IECC 2009 | Kerosene (heating equipment type 5) combined with distillate fuel oil | KERO_FA | CENT_AIR | KERO_FA1 | CENT_AIR1
| 6 | 1 | 5 | 14 | 2 | 4 | 2020 | 2050 | 1.0907 | 1.0603 | 0.8858 | 0.9391 | 0.8914 | 1.0538 | 8982.8334 | 0 | 0 | 2 | IECC 2009 | Kerosene (heating equipment type 5) combined with distillate fuel oil | KERO_FA | CENT_AIR | KERO_FA1 | CENT_AIR1
| 7 | 1 | 5 | 14 | 2 | 4 | 2020 | 2050 | 1.0885 | 1.0575 | 0.8991 | 0.8655 | 0.872 | 1.0538 | 8414.0954 | 0 | 0 | 2 | IECC 2009 | Kerosene (heating equipment type 5) combined with distillate fuel oil | KERO_FA | CENT_AIR | KERO_FA1 | CENT_AIR1
| 8 | 1 | 5 | 14 | 2 | 4 | 2020 | 2050 | 1.0838 | 1.0833 | 0.5948 | 0.9135 | 0.8695 | 1.0538 | 12813.4114 | 0 | 0 | 2 | IECC 2009 | Kerosene (heating equipment type 5) combined with distillate fuel oil | KERO_FA | CENT_AIR | KERO_FA1 | CENT_AIR1
| 9 | 1 | 5 | 14 | 2 | 4 | 2020 | 2050 | 1.0791 | 1.0722 | 0.9549 | 0.936 | 1.0336 | 1.0538 | 13652.4008 | 0 | 0 | 2 | IECC 2009 | Kerosene (heating equipment type 5) combined with distillate fuel oil | KERO_FA | CENT_AIR | KERO_FA1 | CENT_AIR1
| 1 | 1 | 6 | 18 | 2 | 4 | 2020 | 2050 | 1.0803 | 1.0667 | 0.5924 | 1.0176 | 0.7979 | 1.0538 | 14397.2728 | 0 | 0 | 2 | IECC 2009 |  | LPG_FA | CENT_AIR | LPG_FA1 | CENT_AIR1
| 2 | 1 | 6 | 18 | 2 | 4 | 2020 | 2050 | 1.0649 | 1.0597 | 0.7039 | 0.8842 | 0.9317 | 1.0538 | 14253.4076 | 0 | 0 | 2 | IECC 2009 |  | LPG_FA | CENT_AIR | LPG_FA1 | CENT_AIR1
| 3 | 1 | 6 | 18 | 2 | 4 | 2020 | 2050 | 1.047 | 1.0769 | 0.5886 | 0.9553 | 0.916 | 1.0538 | 12833.5795 | 0 | 0 | 2 | IECC 2009 |  | LPG_FA | CENT_AIR | LPG_FA1 | CENT_AIR1
| 4 | 1 | 6 | 18 | 2 | 4 | 2020 | 2050 | 1.0862 | 1.0769 | 0.5738 | 0.902 | 0.8577 | 1.0538 | 10157.9563 | 0 | 0 | 2 | IECC 2009 |  | LPG_FA | CENT_AIR | LPG_FA1 | CENT_AIR1
| 5 | 1 | 6 | 18 | 2 | 4 | 2020 | 2050 | 1.0849 | 1.0472 | 0.7703 | 0.955 | 0.7618 | 1.0538 | 9504.5126 | 0 | 0 | 2 | IECC 2009 |  | LPG_FA | CENT_AIR | LPG_FA1 | CENT_AIR1
| 6 | 1 | 6 | 18 | 2 | 4 | 2020 | 2050 | 1.0924 | 1.0661 | 0.8767 | 0.9601 | 0.891 | 1.0538 | 9894.4276 | 0 | 0 | 2 | IECC 2009 |  | LPG_FA | CENT_AIR | LPG_FA1 | CENT_AIR1
| 7 | 1 | 6 | 18 | 2 | 4 | 2020 | 2050 | 1.0905 | 1.0562 | 0.8902 | 0.8775 | 0.8718 | 1.0538 | 8345.5241 | 0 | 0 | 2 | IECC 2009 |  | LPG_FA | CENT_AIR | LPG_FA1 | CENT_AIR1
| 8 | 1 | 6 | 18 | 2 | 4 | 2020 | 2050 | 1.0801 | 1.0822 | 0.5972 | 0.9208 | 0.8695 | 1.0538 | 11343.8355 | 0 | 0 | 2 | IECC 2009 |  | LPG_FA | CENT_AIR | LPG_FA1 | CENT_AIR1
| 9 | 1 | 6 | 18 | 2 | 4 | 2020 | 2050 | 1.0781 | 1.0707 | 0.9805 | 0.9467 | 1.0339 | 1.0538 | 13398.2838 | 0 | 0 | 2 | IECC 2009 |  | LPG_FA | CENT_AIR | LPG_FA1 | CENT_AIR1
| 1 | 1 | 7 | 22 | 2 | 4 | 2020 | 2050 | 1.031 | 1.0667 | 0.5921 | 1.0176 | 0.7979 | 1.0538 | 14003.3243 | 0 | 0 | 2 | IECC 2009 |  | DIST_FA | CENT_AIR | DIST_FA1 | CENT_AIR1
| 2 | 1 | 7 | 22 | 2 | 4 | 2020 | 2050 | 1.0773 | 1.0758 | 0.7019 | 0.8766 | 0.9317 | 1.0538 | 14168.702 | 0 | 0 | 2 | IECC 2009 |  | DIST_FA | CENT_AIR | DIST_FA1 | CENT_AIR1
| 3 | 1 | 7 | 22 | 2 | 4 | 2020 | 2050 | 1.0842 | 1.0577 | 0.5805 | 0.9553 | 0.9122 | 1.0538 | 12986.8564 | 0 | 0 | 2 | IECC 2009 |  | DIST_FA | CENT_AIR | DIST_FA1 | CENT_AIR1
| 4 | 1 | 7 | 22 | 2 | 4 | 2020 | 2050 | 1.0342 | 1.0769 | 0.5776 | 0.902 | 0.8576 | 1.0538 | 10421.485 | 0 | 0 | 2 | IECC 2009 |  | DIST_FA | CENT_AIR | DIST_FA1 | CENT_AIR1
| 5 | 1 | 7 | 22 | 2 | 4 | 2020 | 2050 | 1.0847 | 1.056 | 0.7564 | 0.9475 | 0.7628 | 1.0538 | 9718.2936 | 0 | 0 | 2 | IECC 2009 |  | DIST_FA | CENT_AIR | DIST_FA1 | CENT_AIR1
| 6 | 1 | 7 | 22 | 2 | 4 | 2020 | 2050 | 1.0907 | 1.0603 | 0.8858 | 0.9391 | 0.8914 | 1.0538 | 8982.8334 | 0 | 0 | 2 | IECC 2009 |  | DIST_FA | CENT_AIR | DIST_FA1 | CENT_AIR1
| 7 | 1 | 7 | 22 | 2 | 4 | 2020 | 2050 | 1.0885 | 1.0575 | 0.8991 | 0.8655 | 0.872 | 1.0538 | 8414.0954 | 0 | 0 | 2 | IECC 2009 |  | DIST_FA | CENT_AIR | DIST_FA1 | CENT_AIR1
| 8 | 1 | 7 | 22 | 2 | 4 | 2020 | 2050 | 1.0838 | 1.0833 | 0.5948 | 0.9135 | 0.8695 | 1.0538 | 12813.4114 | 0 | 0 | 2 | IECC 2009 |  | DIST_FA | CENT_AIR | DIST_FA1 | CENT_AIR1
| 9 | 1 | 7 | 22 | 2 | 4 | 2020 | 2050 | 1.0791 | 1.0722 | 0.9549 | 0.936 | 1.0336 | 1.0538 | 13652.4008 | 0 | 0 | 2 | IECC 2009 |  | DIST_FA | CENT_AIR | DIST_FA1 | CENT_AIR1
| 1 | 1 | 8 | 26 | 2 | 4 | 2020 | 2050 | 1.0593 | 1.0889 | 0.5797 | 1.0176 | 0.8095 | 1.0538 | 14078.6182 | 0 | 0 | 2 | IECC 2009 |  | DIST_RAD | CENT_AIR | DIST_RAD1 | CENT_AIR1
| 2 | 1 | 8 | 26 | 2 | 4 | 2020 | 2050 | 1.0717 | 1.0896 | 0.6885 | 0.8842 | 0.9263 | 1.0538 | 13668.5352 | 0 | 0 | 2 | IECC 2009 |  | DIST_RAD | CENT_AIR | DIST_RAD1 | CENT_AIR1
| 3 | 1 | 8 | 26 | 2 | 4 | 2020 | 2050 | 1.0821 | 1.0769 | 0.5655 | 0.9553 | 0.914 | 1.0538 | 12941.1422 | 0 | 0 | 2 | IECC 2009 |  | DIST_RAD | CENT_AIR | DIST_RAD1 | CENT_AIR1
| 4 | 1 | 8 | 26 | 2 | 4 | 2020 | 2050 | 1.0813 | 1.0769 | 0.5576 | 0.902 | 0.8566 | 1.0538 | 10510.2243 | 0 | 0 | 2 | IECC 2009 |  | DIST_RAD | CENT_AIR | DIST_RAD1 | CENT_AIR1
| 5 | 1 | 8 | 26 | 2 | 4 | 2020 | 2050 | 1.0838 | 1.0465 | 0.7664 | 0.9625 | 0.7567 | 1.0538 | 8985.5224 | 0 | 0 | 2 | IECC 2009 |  | DIST_RAD | CENT_AIR | DIST_RAD1 | CENT_AIR1
| 6 | 1 | 8 | 26 | 2 | 4 | 2020 | 2050 | 1.089 | 1.0583 | 0.9 | 0.9559 | 0.8885 | 1.0538 | 8595.6075 | 0 | 0 | 2 | IECC 2009 |  | DIST_RAD | CENT_AIR | DIST_RAD1 | CENT_AIR1
| 7 | 1 | 8 | 26 | 2 | 4 | 2020 | 2050 | 1.0867 | 1.0682 | 0.8122 | 0.8715 | 0.8718 | 1.0538 | 8457.1205 | 0 | 0 | 2 | IECC 2009 |  | DIST_RAD | CENT_AIR | DIST_RAD1 | CENT_AIR1
| 8 | 1 | 8 | 26 | 2 | 4 | 2020 | 2050 | 1.082 | 1.0833 | 0.5806 | 0.9135 | 0.8644 | 1.0538 | 12813.4114 | 0 | 0 | 2 | IECC 2009 |  | DIST_RAD | CENT_AIR | DIST_RAD1 | CENT_AIR1
| 9 | 1 | 8 | 26 | 2 | 4 | 2020 | 2050 | 1.0414 | 1.07 | 0.9869 | 0.9521 | 1.026 | 1.0538 | 13144.1669 | 0 | 0 | 2 | IECC 2009 |  | DIST_RAD | CENT_AIR | DIST_RAD1 | CENT_AIR1
| 1 | 1 | 9 | 29 | 2 | 4 | 2020 | 2050 | 1.0593 | 1.0889 | 0.5797 | 1.0176 | 0.8095 | 1.0538 | 14078.6182 | 0 | 0 | 2 | IECC 2009 |  | WOOD_HT | CENT_AIR | WOOD_HT2 | CENT_AIR1
| 2 | 1 | 9 | 29 | 2 | 4 | 2020 | 2050 | 1.0717 | 1.0896 | 0.6885 | 0.8842 | 0.9263 | 1.0538 | 13668.5352 | 0 | 0 | 2 | IECC 2009 |  | WOOD_HT | CENT_AIR | WOOD_HT2 | CENT_AIR1
| 3 | 1 | 9 | 29 | 2 | 4 | 2020 | 2050 | 1.0821 | 1.0769 | 0.5655 | 0.9553 | 0.914 | 1.0538 | 12941.1422 | 0 | 0 | 2 | IECC 2009 |  | WOOD_HT | CENT_AIR | WOOD_HT2 | CENT_AIR1
| 4 | 1 | 9 | 29 | 2 | 4 | 2020 | 2050 | 1.0813 | 1.0769 | 0.5576 | 0.902 | 0.8566 | 1.0538 | 10510.2243 | 0 | 0 | 2 | IECC 2009 |  | WOOD_HT | CENT_AIR | WOOD_HT2 | CENT_AIR1
| 5 | 1 | 9 | 29 | 2 | 4 | 2020 | 2050 | 1.0838 | 1.0465 | 0.7664 | 0.9625 | 0.7567 | 1.0538 | 8985.5224 | 0 | 0 | 2 | IECC 2009 |  | WOOD_HT | CENT_AIR | WOOD_HT2 | CENT_AIR1
| 6 | 1 | 9 | 29 | 2 | 4 | 2020 | 2050 | 1.089 | 1.0583 | 0.9 | 0.9559 | 0.8885 | 1.0538 | 8595.6075 | 0 | 0 | 2 | IECC 2009 |  | WOOD_HT | CENT_AIR | WOOD_HT2 | CENT_AIR1
| 7 | 1 | 9 | 29 | 2 | 4 | 2020 | 2050 | 1.0867 | 1.0682 | 0.8122 | 0.8715 | 0.8718 | 1.0538 | 8457.1205 | 0 | 0 | 2 | IECC 2009 |  | WOOD_HT | CENT_AIR | WOOD_HT2 | CENT_AIR1
| 8 | 1 | 9 | 29 | 2 | 4 | 2020 | 2050 | 1.082 | 1.0833 | 0.5806 | 0.9135 | 0.8644 | 1.0538 | 12813.4114 | 0 | 0 | 2 | IECC 2009 |  | WOOD_HT | CENT_AIR | WOOD_HT2 | CENT_AIR1
| 9 | 1 | 9 | 29 | 2 | 4 | 2020 | 2050 | 1.0414 | 1.07 | 0.9869 | 0.9521 | 1.026 | 1.0538 | 13144.1669 | 0 | 0 | 2 | IECC 2009 |  | WOOD_HT | CENT_AIR | WOOD_HT2 | CENT_AIR1
| 1 | 1 | 10 | 31 | 4 | 12 | 2020 | 2050 | 1.1071 | 1.0714 | 0.5226 | 1.0176 | 0.8064 | 1.0538 | 14249.374 | 0 | 0 | 2 | IECC 2009 |  | GEO_HP | GEO_HP | GEO_HP1 | GEO_HP1
| 2 | 1 | 10 | 31 | 4 | 12 | 2020 | 2050 | 1.0372 | 1.0698 | 0.6681 | 0.8766 | 0.9535 | 1.0538 | 13894.417 | 0 | 0 | 2 | IECC 2009 |  | GEO_HP | GEO_HP | GEO_HP1 | GEO_HP1
| 3 | 1 | 10 | 31 | 4 | 12 | 2020 | 2050 | 1.0432 | 1.0625 | 0.5314 | 0.943 | 0.9126 | 1.0538 | 12879.2936 | 0 | 0 | 2 | IECC 2009 |  | GEO_HP | GEO_HP | GEO_HP1 | GEO_HP1
| 4 | 1 | 10 | 31 | 4 | 12 | 2020 | 2050 | 1.0781 | 1.087 | 0.5097 | 0.8908 | 0.8485 | 1.0538 | 10421.485 | 0 | 0 | 2 | IECC 2009 |  | GEO_HP | GEO_HP | GEO_HP1 | GEO_HP1
| 5 | 1 | 10 | 31 | 4 | 12 | 2020 | 2050 | 1.0843 | 1.0722 | 0.7773 | 0.943 | 0.7605 | 1.0538 | 9729.0499 | 0 | 0 | 2 | IECC 2009 |  | GEO_HP | GEO_HP | GEO_HP1 | GEO_HP1
| 6 | 1 | 10 | 31 | 4 | 12 | 2020 | 2050 | 1.0982 | 1.0805 | 0.6261 | 0.8172 | 0.8868 | 1.0538 | 8361.6585 | 0 | 0 | 2 | IECC 2009 |  | GEO_HP | GEO_HP | GEO_HP1 | GEO_HP1
| 7 | 1 | 10 | 31 | 4 | 12 | 2020 | 2050 | 1.12 | 1.0769 | 0.9539 | 0.8904 | 0.8871 | 1.0538 | 8255.4403 | 0 | 0 | 2 | IECC 2009 |  | GEO_HP | GEO_HP | GEO_HP1 | GEO_HP1
| 8 | 1 | 10 | 31 | 4 | 12 | 2020 | 2050 | 1.0417 | 1.0667 | 0.568 | 0.9198 | 0.883 | 1.0538 | 13656.4344 | 0 | 0 | 2 | IECC 2009 |  | GEO_HP | GEO_HP | GEO_HP1 | GEO_HP1
| 9 | 1 | 10 | 31 | 4 | 12 | 2020 | 2050 | 1.0612 | 1.0429 | 0.9617 | 0.9529 | 1.035 | 1.0538 | 11833.246 | 0 | 0 | 2 | IECC 2009 |  | GEO_HP | GEO_HP | GEO_HP1 | GEO_HP1
| 1 | 1 | 11 | 35 | 5 | 16 | 2020 | 2050 | 1.0803 | 1.0667 | 0.5924 | 1.0176 | 0.7979 | 1.0538 | 14397.2728 | 0 | 0 | 2 | IECC 2009 |  | NG_HP | NG_HP | NG_HP2 | NG_HP2
| 2 | 1 | 11 | 35 | 5 | 16 | 2020 | 2050 | 1.0649 | 1.0597 | 0.7039 | 0.8842 | 0.9317 | 1.0538 | 14253.4076 | 0 | 0 | 2 | IECC 2009 |  | NG_HP | NG_HP | NG_HP2 | NG_HP2
| 3 | 1 | 11 | 35 | 5 | 16 | 2020 | 2050 | 1.047 | 1.0769 | 0.5886 | 0.9553 | 0.916 | 1.0538 | 12833.5795 | 0 | 0 | 2 | IECC 2009 |  | NG_HP | NG_HP | NG_HP2 | NG_HP2
| 4 | 1 | 11 | 35 | 5 | 16 | 2020 | 2050 | 1.0862 | 1.0769 | 0.5738 | 0.902 | 0.8577 | 1.0538 | 10157.9563 | 0 | 0 | 2 | IECC 2009 |  | NG_HP | NG_HP | NG_HP2 | NG_HP2
| 5 | 1 | 11 | 35 | 5 | 16 | 2020 | 2050 | 1.0849 | 1.0472 | 0.7703 | 0.955 | 0.7618 | 1.0538 | 9504.5126 | 0 | 0 | 2 | IECC 2009 |  | NG_HP | NG_HP | NG_HP2 | NG_HP2
| 6 | 1 | 11 | 35 | 5 | 16 | 2020 | 2050 | 1.0924 | 1.0661 | 0.8767 | 0.9601 | 0.891 | 1.0538 | 9894.4276 | 0 | 0 | 2 | IECC 2009 |  | NG_HP | NG_HP | NG_HP2 | NG_HP2
| 7 | 1 | 11 | 35 | 5 | 16 | 2020 | 2050 | 1.0905 | 1.0562 | 0.8902 | 0.8775 | 0.8718 | 1.0538 | 8345.5241 | 0 | 0 | 2 | IECC 2009 |  | NG_HP | NG_HP | NG_HP2 | NG_HP2
| 8 | 1 | 11 | 35 | 5 | 16 | 2020 | 2050 | 1.0801 | 1.0822 | 0.5972 | 0.9208 | 0.8695 | 1.0538 | 11343.8355 | 0 | 0 | 2 | IECC 2009 |  | NG_HP | NG_HP | NG_HP2 | NG_HP2
| 9 | 1 | 11 | 35 | 5 | 16 | 2020 | 2050 | 1.0781 | 1.0707 | 0.9805 | 0.9467 | 1.0339 | 1.0538 | 13398.2838 | 0 | 0 | 2 | IECC 2009 |  | NG_HP | NG_HP | NG_HP2 | NG_HP2
| 1 | 1 | 1 | 1 | 2 | 6 | 2020 | 2050 | 1.077 | 1.0444 | 0.5006 | 0.9591 | 0.7978 | 1.0538 | 19744.4855 | 0 | 0 | 3 | ENERGY STAR |  | ELEC_RAD | CENT_AIR | ELEC_RAD2 | CENT_AIR3
| 2 | 1 | 1 | 1 | 2 | 6 | 2020 | 2050 | 1.033 | 1.0758 | 0.5289 | 0.8179 | 0.9318 | 1.0538 | 22424.1423 | 0 | 0 | 3 | ENERGY STAR |  | ELEC_RAD | CENT_AIR | ELEC_RAD2 | CENT_AIR3
| 3 | 1 | 1 | 1 | 2 | 6 | 2020 | 2050 | 1.0839 | 1.0588 | 0.4893 | 0.9027 | 0.916 | 1.0538 | 17265.1644 | 0 | 0 | 3 | ENERGY STAR |  | ELEC_RAD | CENT_AIR | ELEC_RAD2 | CENT_AIR3
| 4 | 1 | 1 | 1 | 2 | 6 | 2020 | 2050 | 1.0358 | 1.0769 | 0.4988 | 0.8658 | 0.8576 | 1.0538 | 14059.7947 | 0 | 0 | 3 | ENERGY STAR |  | ELEC_RAD | CENT_AIR | ELEC_RAD2 | CENT_AIR3
| 5 | 1 | 1 | 1 | 2 | 6 | 2020 | 2050 | 1.0401 | 1.032 | 0.4453 | 0.7981 | 0.7609 | 1.0538 | 14953.91 | 0 | 0 | 3 | ENERGY STAR |  | ELEC_RAD | CENT_AIR | ELEC_RAD2 | CENT_AIR3
| 6 | 1 | 1 | 1 | 2 | 6 | 2020 | 2050 | 1.0918 | 1.0614 | 0.4972 | 0.6845 | 0.8919 | 1.0538 | 14242.6514 | 0 | 0 | 3 | ENERGY STAR |  | ELEC_RAD | CENT_AIR | ELEC_RAD2 | CENT_AIR3
| 7 | 1 | 1 | 1 | 2 | 6 | 2020 | 2050 | 1.0906 | 1.0542 | 0.5499 | 0.725 | 0.8724 | 1.0538 | 13115.9317 | 0 | 0 | 3 | ENERGY STAR |  | ELEC_RAD | CENT_AIR | ELEC_RAD2 | CENT_AIR3
| 8 | 1 | 1 | 1 | 2 | 6 | 2020 | 2050 | 1.0363 | 1.0704 | 0.4982 | 0.7816 | 0.8692 | 1.0538 | 16260.7973 | 0 | 0 | 3 | ENERGY STAR |  | ELEC_RAD | CENT_AIR | ELEC_RAD2 | CENT_AIR3
| 9 | 1 | 1 | 1 | 2 | 6 | 2020 | 2050 | 1.0367 | 1.0638 | 0.6689 | 0.8468 | 1.0334 | 1.0538 | 17232.8955 | 0 | 0 | 3 | ENERGY STAR |  | ELEC_RAD | CENT_AIR | ELEC_RAD2 | CENT_AIR3
| 1 | 1 | 2 | 4 | 3 | 10 | 2020 | 2050 | 1.0791 | 1.0667 | 0.5894 | 0.9591 | 0.8015 | 1.0538 | 12164.0014 | 0 | 0 | 3 | ENERGY STAR |  | ELEC_HP | ELEC_HP | ELEC_HP3 | ELEC_HP3
| 2 | 1 | 2 | 4 | 3 | 10 | 2020 | 2050 | 1.0588 | 1.0735 | 0.6388 | 0.8558 | 0.9384 | 1.0538 | 13571.7288 | 0 | 0 | 3 | ENERGY STAR |  | ELEC_HP | ELEC_HP | ELEC_HP3 | ELEC_HP3
| 3 | 1 | 2 | 4 | 3 | 10 | 2020 | 2050 | 1.0965 | 1.0769 | 0.5206 | 0.9111 | 0.9152 | 1.0538 | 13121.3098 | 0 | 0 | 3 | ENERGY STAR |  | ELEC_HP | ELEC_HP | ELEC_HP3 | ELEC_HP3
| 4 | 1 | 2 | 4 | 3 | 10 | 2020 | 2050 | 1.1017 | 1.0789 | 0.5141 | 0.8658 | 0.8534 | 1.0538 | 11220.1384 | 0 | 0 | 3 | ENERGY STAR |  | ELEC_HP | ELEC_HP | ELEC_HP3 | ELEC_HP3
| 5 | 1 | 2 | 4 | 3 | 10 | 2020 | 2050 | 1.0806 | 1.0507 | 0.7202 | 0.8951 | 0.7886 | 1.0538 | 9465.5212 | 0 | 0 | 3 | ENERGY STAR |  | ELEC_HP | ELEC_HP | ELEC_HP3 | ELEC_HP3
| 6 | 1 | 2 | 4 | 3 | 10 | 2020 | 2050 | 1.0885 | 1.0526 | 0.7844 | 0.8988 | 0.8868 | 1.0538 | 8556.616 | 0 | 0 | 3 | ENERGY STAR |  | ELEC_HP | ELEC_HP | ELEC_HP3 | ELEC_HP3
| 7 | 1 | 2 | 4 | 3 | 10 | 2020 | 2050 | 1.0765 | 1.0508 | 0.7197 | 0.7999 | 0.861 | 1.0538 | 10355.6028 | 0 | 0 | 3 | ENERGY STAR |  | ELEC_HP | ELEC_HP | ELEC_HP3 | ELEC_HP3
| 8 | 1 | 2 | 4 | 3 | 10 | 2020 | 2050 | 1.0489 | 1.0811 | 0.5273 | 0.8919 | 0.8742 | 1.0538 | 11608.7088 | 0 | 0 | 3 | ENERGY STAR |  | ELEC_HP | ELEC_HP | ELEC_HP3 | ELEC_HP3
| 9 | 1 | 2 | 4 | 3 | 10 | 2020 | 2050 | 1.0711 | 1.0755 | 0.8701 | 0.9274 | 1.0229 | 1.0538 | 11889.7164 | 0 | 0 | 3 | ENERGY STAR |  | ELEC_HP | ELEC_HP | ELEC_HP3 | ELEC_HP3
| 1 | 1 | 3 | 8 | 2 | 6 | 2020 | 2028 | 1.0803 | 1.0667 | 0.5728 | 0.9591 | 0.7979 | 1.0538 | 14588.1967 | 0 | 0 | 3 | ENERGY STAR |  | NG_FA | CENT_AIR | NG_FA3 | CENT_AIR3
| 1 | 1 | 3 | 9 | 2 | 6 | 2029 | 2050 | 1.0803 | 1.0667 | 0.5728 | 0.9591 | 0.7979 | 1.0538 | 14588.1967 | 0 | 0 | 3 | ENERGY STAR |  | NG_FA | CENT_AIR | NG_FA4 | CENT_AIR3
| 2 | 1 | 3 | 8 | 2 | 6 | 2020 | 2028 | 1.0649 | 1.0597 | 0.6411 | 0.8406 | 0.9317 | 1.0538 | 14476.6003 | 0 | 0 | 3 | ENERGY STAR |  | NG_FA | CENT_AIR | NG_FA3 | CENT_AIR3
| 2 | 1 | 3 | 9 | 2 | 6 | 2029 | 2050 | 1.0649 | 1.0597 | 0.6411 | 0.8406 | 0.9317 | 1.0538 | 14476.6003 | 0 | 0 | 3 | ENERGY STAR |  | NG_FA | CENT_AIR | NG_FA4 | CENT_AIR3
| 3 | 1 | 3 | 8 | 2 | 6 | 2020 | 2028 | 1.047 | 1.0769 | 0.5297 | 0.9194 | 0.916 | 1.0538 | 13002.9908 | 0 | 0 | 3 | ENERGY STAR |  | NG_FA | CENT_AIR | NG_FA3 | CENT_AIR3
| 3 | 1 | 3 | 9 | 2 | 6 | 2029 | 2050 | 1.047 | 1.0769 | 0.5297 | 0.9194 | 0.916 | 1.0538 | 13002.9908 | 0 | 0 | 3 | ENERGY STAR |  | NG_FA | CENT_AIR | NG_FA4 | CENT_AIR3
| 4 | 1 | 3 | 8 | 2 | 6 | 2020 | 2028 | 1.0862 | 1.0769 | 0.5359 | 0.8542 | 0.8577 | 1.0538 | 10395.9389 | 0 | 0 | 3 | ENERGY STAR |  | NG_FA | CENT_AIR | NG_FA3 | CENT_AIR3
| 4 | 1 | 3 | 9 | 2 | 6 | 2029 | 2050 | 1.0862 | 1.0769 | 0.5359 | 0.8542 | 0.8577 | 1.0538 | 10395.9389 | 0 | 0 | 3 | ENERGY STAR |  | NG_FA | CENT_AIR | NG_FA4 | CENT_AIR3
| 5 | 1 | 3 | 8 | 2 | 6 | 2020 | 2028 | 1.0849 | 1.0472 | 0.6915 | 0.8876 | 0.7618 | 1.0538 | 9562.3276 | 0 | 0 | 3 | ENERGY STAR |  | NG_FA | CENT_AIR | NG_FA3 | CENT_AIR3
| 5 | 1 | 3 | 9 | 2 | 6 | 2029 | 2050 | 1.0849 | 1.0472 | 0.6915 | 0.8876 | 0.7618 | 1.0538 | 9562.3276 | 0 | 0 | 3 | ENERGY STAR |  | NG_FA | CENT_AIR | NG_FA4 | CENT_AIR3
| 6 | 1 | 3 | 8 | 2 | 6 | 2020 | 2028 | 1.0924 | 1.0661 | 0.7521 | 0.8988 | 0.891 | 1.0538 | 10342.1575 | 0 | 0 | 3 | ENERGY STAR |  | NG_FA | CENT_AIR | NG_FA3 | CENT_AIR3
| 6 | 1 | 3 | 9 | 2 | 6 | 2029 | 2050 | 1.0924 | 1.0661 | 0.7521 | 0.8988 | 0.891 | 1.0538 | 10342.1575 | 0 | 0 | 3 | ENERGY STAR |  | NG_FA | CENT_AIR | NG_FA4 | CENT_AIR3
| 7 | 1 | 3 | 8 | 2 | 6 | 2020 | 2028 | 1.0905 | 1.0562 | 0.7756 | 0.8029 | 0.8718 | 1.0538 | 9279.9754 | 0 | 0 | 3 | ENERGY STAR |  | NG_FA | CENT_AIR | NG_FA3 | CENT_AIR3
| 7 | 1 | 3 | 9 | 2 | 6 | 2029 | 2050 | 1.0905 | 1.0562 | 0.7756 | 0.8029 | 0.8718 | 1.0538 | 9279.9754 | 0 | 0 | 3 | ENERGY STAR |  | NG_FA | CENT_AIR | NG_FA4 | CENT_AIR3
| 8 | 1 | 3 | 8 | 2 | 6 | 2020 | 2028 | 1.0801 | 1.0822 | 0.5392 | 0.8919 | 0.8695 | 1.0538 | 11509.2132 | 0 | 0 | 3 | ENERGY STAR |  | NG_FA | CENT_AIR | NG_FA3 | CENT_AIR3
| 8 | 1 | 3 | 9 | 2 | 6 | 2029 | 2050 | 1.0801 | 1.0822 | 0.5392 | 0.8919 | 0.8695 | 1.0538 | 11509.2132 | 0 | 0 | 3 | ENERGY STAR |  | NG_FA | CENT_AIR | NG_FA4 | CENT_AIR3
| 9 | 1 | 3 | 8 | 2 | 6 | 2020 | 2028 | 1.0781 | 1.0707 | 0.8938 | 0.9059 | 1.0339 | 1.0538 | 13599.964 | 0 | 0 | 3 | ENERGY STAR |  | NG_FA | CENT_AIR | NG_FA3 | CENT_AIR3
| 9 | 1 | 3 | 9 | 2 | 6 | 2029 | 2050 | 1.0781 | 1.0707 | 0.8938 | 0.9059 | 1.0339 | 1.0538 | 13599.964 | 0 | 0 | 3 | ENERGY STAR |  | NG_FA | CENT_AIR | NG_FA4 | CENT_AIR3
| 1 | 1 | 4 | 12 | 2 | 6 | 2020 | 2050 | 1.0593 | 1.0889 | 0.5646 | 0.9591 | 0.8095 | 1.0538 | 14403.9955 | 0 | 0 | 3 | ENERGY STAR |  | NG_RAD | CENT_AIR | NG_RAD3 | CENT_AIR3
| 2 | 1 | 4 | 12 | 2 | 6 | 2020 | 2050 | 1.0717 | 1.0896 | 0.622 | 0.8406 | 0.9263 | 1.0538 | 14027.5259 | 0 | 0 | 3 | ENERGY STAR |  | NG_RAD | CENT_AIR | NG_RAD3 | CENT_AIR3
| 3 | 1 | 4 | 12 | 2 | 6 | 2020 | 2050 | 1.0821 | 1.0769 | 0.5221 | 0.9194 | 0.914 | 1.0538 | 13002.9908 | 0 | 0 | 3 | ENERGY STAR |  | NG_RAD | CENT_AIR | NG_RAD3 | CENT_AIR3
| 4 | 1 | 4 | 12 | 2 | 6 | 2020 | 2050 | 1.0813 | 1.0769 | 0.5269 | 0.8658 | 0.8566 | 1.0538 | 10651.4004 | 0 | 0 | 3 | ENERGY STAR |  | NG_RAD | CENT_AIR | NG_RAD3 | CENT_AIR3
| 5 | 1 | 4 | 12 | 2 | 6 | 2020 | 2050 | 1.0838 | 1.0465 | 0.679 | 0.8839 | 0.7567 | 1.0538 | 9465.5212 | 0 | 0 | 3 | ENERGY STAR |  | NG_RAD | CENT_AIR | NG_RAD3 | CENT_AIR3
| 6 | 1 | 4 | 12 | 2 | 6 | 2020 | 2050 | 1.089 | 1.0583 | 0.7974 | 0.8946 | 0.8885 | 1.0538 | 9043.3374 | 0 | 0 | 3 | ENERGY STAR |  | NG_RAD | CENT_AIR | NG_RAD3 | CENT_AIR3
| 7 | 1 | 4 | 12 | 2 | 6 | 2020 | 2050 | 1.0867 | 1.0682 | 0.7175 | 0.8149 | 0.8718 | 1.0538 | 8598.2966 | 0 | 0 | 3 | ENERGY STAR |  | NG_RAD | CENT_AIR | NG_RAD3 | CENT_AIR3
| 8 | 1 | 4 | 12 | 2 | 6 | 2020 | 2050 | 1.082 | 1.0833 | 0.5838 | 0.7963 | 0.8644 | 1.0538 | 13938.7866 | 0 | 0 | 3 | ENERGY STAR |  | NG_RAD | CENT_AIR | NG_RAD3 | CENT_AIR3
| 9 | 1 | 4 | 12 | 2 | 6 | 2020 | 2050 | 1.0414 | 1.07 | 0.8926 | 0.9059 | 1.026 | 1.0538 | 13599.964 | 0 | 0 | 3 | ENERGY STAR |  | NG_RAD | CENT_AIR | NG_RAD3 | CENT_AIR3
| 1 | 1 | 5 | 16 | 2 | 6 | 2020 | 2050 | 1.031 | 1.0667 | 0.5723 | 0.9591 | 0.7979 | 1.0538 | 14194.2481 | 0 | 0 | 3 | ENERGY STAR | Kerosene (heating equipment type 5) combined with distillate fuel oil | KERO_FA | CENT_AIR | KERO_FA3 | CENT_AIR3
| 2 | 1 | 5 | 16 | 2 | 6 | 2020 | 2050 | 1.0773 | 1.0758 | 0.6431 | 0.8406 | 0.9317 | 1.0538 | 14241.3068 | 0 | 0 | 3 | ENERGY STAR | Kerosene (heating equipment type 5) combined with distillate fuel oil | KERO_FA | CENT_AIR | KERO_FA3 | CENT_AIR3
| 3 | 1 | 5 | 16 | 2 | 6 | 2020 | 2050 | 1.0842 | 1.0577 | 0.5215 | 0.9194 | 0.9122 | 1.0538 | 13154.9231 | 0 | 0 | 3 | ENERGY STAR | Kerosene (heating equipment type 5) combined with distillate fuel oil | KERO_FA | CENT_AIR | KERO_FA3 | CENT_AIR3
| 4 | 1 | 5 | 16 | 2 | 6 | 2020 | 2050 | 1.0342 | 1.0769 | 0.5328 | 0.8658 | 0.8576 | 1.0538 | 10651.4004 | 0 | 0 | 3 | ENERGY STAR | Kerosene (heating equipment type 5) combined with distillate fuel oil | KERO_FA | CENT_AIR | KERO_FA3 | CENT_AIR3
| 5 | 1 | 5 | 16 | 2 | 6 | 2020 | 2050 | 1.0847 | 1.056 | 0.6497 | 0.8802 | 0.7628 | 1.0538 | 10079.9733 | 0 | 0 | 3 | ENERGY STAR | Kerosene (heating equipment type 5) combined with distillate fuel oil | KERO_FA | CENT_AIR | KERO_FA3 | CENT_AIR3
| 6 | 1 | 5 | 16 | 2 | 6 | 2020 | 2050 | 1.0907 | 1.0603 | 0.7701 | 0.8862 | 0.8914 | 1.0538 | 9133.4212 | 0 | 0 | 3 | ENERGY STAR | Kerosene (heating equipment type 5) combined with distillate fuel oil | KERO_FA | CENT_AIR | KERO_FA3 | CENT_AIR3
| 7 | 1 | 5 | 16 | 2 | 6 | 2020 | 2050 | 1.0885 | 1.0575 | 0.7963 | 0.8059 | 0.872 | 1.0538 | 8555.2715 | 0 | 0 | 3 | ENERGY STAR | Kerosene (heating equipment type 5) combined with distillate fuel oil | KERO_FA | CENT_AIR | KERO_FA3 | CENT_AIR3
| 8 | 1 | 5 | 16 | 2 | 6 | 2020 | 2050 | 1.0838 | 1.0833 | 0.5771 | 0.8037 | 0.8695 | 1.0538 | 14039.6267 | 0 | 0 | 3 | ENERGY STAR | Kerosene (heating equipment type 5) combined with distillate fuel oil | KERO_FA | CENT_AIR | KERO_FA3 | CENT_AIR3
| 9 | 1 | 5 | 16 | 2 | 6 | 2020 | 2050 | 1.0791 | 1.0722 | 0.8748 | 0.9059 | 1.0336 | 1.0538 | 13720.9721 | 0 | 0 | 3 | ENERGY STAR | Kerosene (heating equipment type 5) combined with distillate fuel oil | KERO_FA | CENT_AIR | KERO_FA3 | CENT_AIR3
| 1 | 1 | 6 | 20 | 2 | 6 | 2020 | 2028 | 1.0803 | 1.0667 | 0.5728 | 0.9591 | 0.7979 | 1.0538 | 14588.1967 | 0 | 0 | 3 | ENERGY STAR |  | LPG_FA | CENT_AIR | LPG_FA3 | CENT_AIR3
| 1 | 1 | 6 | 21 | 2 | 6 | 2029 | 2050 | 1.0803 | 1.0667 | 0.5728 | 0.9591 | 0.7979 | 1.0538 | 14588.1967 | 0 | 0 | 3 | ENERGY STAR |  | LPG_FA | CENT_AIR | LPG_FA4 | CENT_AIR3
| 2 | 1 | 6 | 20 | 2 | 6 | 2020 | 2028 | 1.0649 | 1.0597 | 0.6411 | 0.8406 | 0.9317 | 1.0538 | 14476.6003 | 0 | 0 | 3 | ENERGY STAR |  | LPG_FA | CENT_AIR | LPG_FA3 | CENT_AIR3
| 2 | 1 | 6 | 21 | 2 | 6 | 2029 | 2050 | 1.0649 | 1.0597 | 0.6411 | 0.8406 | 0.9317 | 1.0538 | 14476.6003 | 0 | 0 | 3 | ENERGY STAR |  | LPG_FA | CENT_AIR | LPG_FA4 | CENT_AIR3
| 3 | 1 | 6 | 20 | 2 | 6 | 2020 | 2028 | 1.047 | 1.0769 | 0.5297 | 0.9194 | 0.916 | 1.0538 | 13002.9908 | 0 | 0 | 3 | ENERGY STAR |  | LPG_FA | CENT_AIR | LPG_FA3 | CENT_AIR3
| 3 | 1 | 6 | 21 | 2 | 6 | 2029 | 2050 | 1.047 | 1.0769 | 0.5297 | 0.9194 | 0.916 | 1.0538 | 13002.9908 | 0 | 0 | 3 | ENERGY STAR |  | LPG_FA | CENT_AIR | LPG_FA4 | CENT_AIR3
| 4 | 1 | 6 | 20 | 2 | 6 | 2020 | 2028 | 1.0862 | 1.0769 | 0.5359 | 0.8542 | 0.8577 | 1.0538 | 10395.9389 | 0 | 0 | 3 | ENERGY STAR |  | LPG_FA | CENT_AIR | LPG_FA3 | CENT_AIR3
| 4 | 1 | 6 | 21 | 2 | 6 | 2029 | 2050 | 1.0862 | 1.0769 | 0.5359 | 0.8542 | 0.8577 | 1.0538 | 10395.9389 | 0 | 0 | 3 | ENERGY STAR |  | LPG_FA | CENT_AIR | LPG_FA4 | CENT_AIR3
| 5 | 1 | 6 | 20 | 2 | 6 | 2020 | 2028 | 1.0849 | 1.0472 | 0.6915 | 0.8876 | 0.7618 | 1.0538 | 9562.3276 | 0 | 0 | 3 | ENERGY STAR |  | LPG_FA | CENT_AIR | LPG_FA3 | CENT_AIR3
| 5 | 1 | 6 | 21 | 2 | 6 | 2029 | 2050 | 1.0849 | 1.0472 | 0.6915 | 0.8876 | 0.7618 | 1.0538 | 9562.3276 | 0 | 0 | 3 | ENERGY STAR |  | LPG_FA | CENT_AIR | LPG_FA4 | CENT_AIR3
| 6 | 1 | 6 | 20 | 2 | 6 | 2020 | 2028 | 1.0924 | 1.0661 | 0.7521 | 0.8988 | 0.891 | 1.0538 | 10342.1575 | 0 | 0 | 3 | ENERGY STAR |  | LPG_FA | CENT_AIR | LPG_FA3 | CENT_AIR3
| 6 | 1 | 6 | 21 | 2 | 6 | 2029 | 2050 | 1.0924 | 1.0661 | 0.7521 | 0.8988 | 0.891 | 1.0538 | 10342.1575 | 0 | 0 | 3 | ENERGY STAR |  | LPG_FA | CENT_AIR | LPG_FA4 | CENT_AIR3
| 7 | 1 | 6 | 20 | 2 | 6 | 2020 | 2028 | 1.0905 | 1.0562 | 0.7756 | 0.8029 | 0.8718 | 1.0538 | 9279.9754 | 0 | 0 | 3 | ENERGY STAR |  | LPG_FA | CENT_AIR | LPG_FA3 | CENT_AIR3
| 7 | 1 | 6 | 21 | 2 | 6 | 2029 | 2050 | 1.0905 | 1.0562 | 0.7756 | 0.8029 | 0.8718 | 1.0538 | 9279.9754 | 0 | 0 | 3 | ENERGY STAR |  | LPG_FA | CENT_AIR | LPG_FA4 | CENT_AIR3
| 8 | 1 | 6 | 20 | 2 | 6 | 2020 | 2028 | 1.0801 | 1.0822 | 0.5392 | 0.8919 | 0.8695 | 1.0538 | 11509.2132 | 0 | 0 | 3 | ENERGY STAR |  | LPG_FA | CENT_AIR | LPG_FA3 | CENT_AIR3
| 8 | 1 | 6 | 21 | 2 | 6 | 2029 | 2050 | 1.0801 | 1.0822 | 0.5392 | 0.8919 | 0.8695 | 1.0538 | 11509.2132 | 0 | 0 | 3 | ENERGY STAR |  | LPG_FA | CENT_AIR | LPG_FA4 | CENT_AIR3
| 9 | 1 | 6 | 20 | 2 | 6 | 2020 | 2028 | 1.0781 | 1.0707 | 0.8938 | 0.9059 | 1.0339 | 1.0538 | 13599.964 | 0 | 0 | 3 | ENERGY STAR |  | LPG_FA | CENT_AIR | LPG_FA3 | CENT_AIR3
| 9 | 1 | 6 | 21 | 2 | 6 | 2029 | 2050 | 1.0781 | 1.0707 | 0.8938 | 0.9059 | 1.0339 | 1.0538 | 13599.964 | 0 | 0 | 3 | ENERGY STAR |  | LPG_FA | CENT_AIR | LPG_FA4 | CENT_AIR3
| 1 | 1 | 7 | 24 | 2 | 6 | 2020 | 2050 | 1.031 | 1.0667 | 0.5723 | 0.9591 | 0.7979 | 1.0538 | 14194.2481 | 0 | 0 | 3 | ENERGY STAR |  | DIST_FA | CENT_AIR | DIST_FA3 | CENT_AIR3
| 2 | 1 | 7 | 24 | 2 | 6 | 2020 | 2050 | 1.0773 | 1.0758 | 0.6431 | 0.8406 | 0.9317 | 1.0538 | 14241.3068 | 0 | 0 | 3 | ENERGY STAR |  | DIST_FA | CENT_AIR | DIST_FA3 | CENT_AIR3
| 3 | 1 | 7 | 24 | 2 | 6 | 2020 | 2050 | 1.0842 | 1.0577 | 0.5215 | 0.9194 | 0.9122 | 1.0538 | 13154.9231 | 0 | 0 | 3 | ENERGY STAR |  | DIST_FA | CENT_AIR | DIST_FA3 | CENT_AIR3
| 4 | 1 | 7 | 24 | 2 | 6 | 2020 | 2050 | 1.0342 | 1.0769 | 0.5328 | 0.8658 | 0.8576 | 1.0538 | 10651.4004 | 0 | 0 | 3 | ENERGY STAR |  | DIST_FA | CENT_AIR | DIST_FA3 | CENT_AIR3
| 5 | 1 | 7 | 24 | 2 | 6 | 2020 | 2050 | 1.0847 | 1.056 | 0.6497 | 0.8802 | 0.7628 | 1.0538 | 10079.9733 | 0 | 0 | 3 | ENERGY STAR |  | DIST_FA | CENT_AIR | DIST_FA3 | CENT_AIR3
| 6 | 1 | 7 | 24 | 2 | 6 | 2020 | 2050 | 1.0907 | 1.0603 | 0.7701 | 0.8862 | 0.8914 | 1.0538 | 9133.4212 | 0 | 0 | 3 | ENERGY STAR |  | DIST_FA | CENT_AIR | DIST_FA3 | CENT_AIR3
| 7 | 1 | 7 | 24 | 2 | 6 | 2020 | 2050 | 1.0885 | 1.0575 | 0.7963 | 0.8059 | 0.872 | 1.0538 | 8555.2715 | 0 | 0 | 3 | ENERGY STAR |  | DIST_FA | CENT_AIR | DIST_FA3 | CENT_AIR3
| 8 | 1 | 7 | 24 | 2 | 6 | 2020 | 2050 | 1.0838 | 1.0833 | 0.5771 | 0.8037 | 0.8695 | 1.0538 | 14039.6267 | 0 | 0 | 3 | ENERGY STAR |  | DIST_FA | CENT_AIR | DIST_FA3 | CENT_AIR3
| 9 | 1 | 7 | 24 | 2 | 6 | 2020 | 2050 | 1.0791 | 1.0722 | 0.8748 | 0.9059 | 1.0336 | 1.0538 | 13720.9721 | 0 | 0 | 3 | ENERGY STAR |  | DIST_FA | CENT_AIR | DIST_FA3 | CENT_AIR3
| 1 | 1 | 8 | 27 | 2 | 6 | 2020 | 2050 | 1.0593 | 1.0889 | 0.5646 | 0.9591 | 0.8095 | 1.0538 | 14403.9955 | 0 | 0 | 3 | ENERGY STAR |  | DIST_RAD | CENT_AIR | DIST_RAD3 | CENT_AIR3
| 2 | 1 | 8 | 27 | 2 | 6 | 2020 | 2050 | 1.0717 | 1.0896 | 0.622 | 0.8406 | 0.9263 | 1.0538 | 14027.5259 | 0 | 0 | 3 | ENERGY STAR |  | DIST_RAD | CENT_AIR | DIST_RAD3 | CENT_AIR3
| 3 | 1 | 8 | 27 | 2 | 6 | 2020 | 2050 | 1.0821 | 1.0769 | 0.5221 | 0.9194 | 0.914 | 1.0538 | 13002.9908 | 0 | 0 | 3 | ENERGY STAR |  | DIST_RAD | CENT_AIR | DIST_RAD3 | CENT_AIR3
| 4 | 1 | 8 | 27 | 2 | 6 | 2020 | 2050 | 1.0813 | 1.0769 | 0.5269 | 0.8658 | 0.8566 | 1.0538 | 10651.4004 | 0 | 0 | 3 | ENERGY STAR |  | DIST_RAD | CENT_AIR | DIST_RAD3 | CENT_AIR3
| 5 | 1 | 8 | 27 | 2 | 6 | 2020 | 2050 | 1.0838 | 1.0465 | 0.679 | 0.8839 | 0.7567 | 1.0538 | 9465.5212 | 0 | 0 | 3 | ENERGY STAR |  | DIST_RAD | CENT_AIR | DIST_RAD3 | CENT_AIR3
| 6 | 1 | 8 | 27 | 2 | 6 | 2020 | 2050 | 1.089 | 1.0583 | 0.7974 | 0.8946 | 0.8885 | 1.0538 | 9043.3374 | 0 | 0 | 3 | ENERGY STAR |  | DIST_RAD | CENT_AIR | DIST_RAD3 | CENT_AIR3
| 7 | 1 | 8 | 27 | 2 | 6 | 2020 | 2050 | 1.0867 | 1.0682 | 0.7175 | 0.8149 | 0.8718 | 1.0538 | 8598.2966 | 0 | 0 | 3 | ENERGY STAR |  | DIST_RAD | CENT_AIR | DIST_RAD3 | CENT_AIR3
| 8 | 1 | 8 | 27 | 2 | 6 | 2020 | 2050 | 1.082 | 1.0833 | 0.5838 | 0.7963 | 0.8644 | 1.0538 | 13938.7866 | 0 | 0 | 3 | ENERGY STAR |  | DIST_RAD | CENT_AIR | DIST_RAD3 | CENT_AIR3
| 9 | 1 | 8 | 27 | 2 | 6 | 2020 | 2050 | 1.0414 | 1.07 | 0.8926 | 0.9059 | 1.026 | 1.0538 | 13599.964 | 0 | 0 | 3 | ENERGY STAR |  | DIST_RAD | CENT_AIR | DIST_RAD3 | CENT_AIR3
| 1 | 1 | 9 | 29 | 2 | 6 | 2020 | 2050 | 1.0593 | 1.0889 | 0.5646 | 0.9591 | 0.8095 | 1.0538 | 14403.9955 | 0 | 0 | 3 | ENERGY STAR |  | WOOD_HT | CENT_AIR | WOOD_HT2 | CENT_AIR3
| 2 | 1 | 9 | 29 | 2 | 6 | 2020 | 2050 | 1.0717 | 1.0896 | 0.622 | 0.8406 | 0.9263 | 1.0538 | 14027.5259 | 0 | 0 | 3 | ENERGY STAR |  | WOOD_HT | CENT_AIR | WOOD_HT2 | CENT_AIR3
| 3 | 1 | 9 | 29 | 2 | 6 | 2020 | 2050 | 1.0821 | 1.0769 | 0.5221 | 0.9194 | 0.914 | 1.0538 | 13002.9908 | 0 | 0 | 3 | ENERGY STAR |  | WOOD_HT | CENT_AIR | WOOD_HT2 | CENT_AIR3
| 4 | 1 | 9 | 29 | 2 | 6 | 2020 | 2050 | 1.0813 | 1.0769 | 0.5269 | 0.8658 | 0.8566 | 1.0538 | 10651.4004 | 0 | 0 | 3 | ENERGY STAR |  | WOOD_HT | CENT_AIR | WOOD_HT2 | CENT_AIR3
| 5 | 1 | 9 | 29 | 2 | 6 | 2020 | 2050 | 1.0838 | 1.0465 | 0.679 | 0.8839 | 0.7567 | 1.0538 | 9465.5212 | 0 | 0 | 3 | ENERGY STAR |  | WOOD_HT | CENT_AIR | WOOD_HT2 | CENT_AIR3
| 6 | 1 | 9 | 29 | 2 | 6 | 2020 | 2050 | 1.089 | 1.0583 | 0.7974 | 0.8946 | 0.8885 | 1.0538 | 9043.3374 | 0 | 0 | 3 | ENERGY STAR |  | WOOD_HT | CENT_AIR | WOOD_HT2 | CENT_AIR3
| 7 | 1 | 9 | 29 | 2 | 6 | 2020 | 2050 | 1.0867 | 1.0682 | 0.7175 | 0.8149 | 0.8718 | 1.0538 | 8598.2966 | 0 | 0 | 3 | ENERGY STAR |  | WOOD_HT | CENT_AIR | WOOD_HT2 | CENT_AIR3
| 8 | 1 | 9 | 29 | 2 | 6 | 2020 | 2050 | 1.082 | 1.0833 | 0.5838 | 0.7963 | 0.8644 | 1.0538 | 13938.7866 | 0 | 0 | 3 | ENERGY STAR |  | WOOD_HT | CENT_AIR | WOOD_HT2 | CENT_AIR3
| 9 | 1 | 9 | 29 | 2 | 6 | 2020 | 2050 | 1.0414 | 1.07 | 0.8926 | 0.9059 | 1.026 | 1.0538 | 13599.964 | 0 | 0 | 3 | ENERGY STAR |  | WOOD_HT | CENT_AIR | WOOD_HT2 | CENT_AIR3
| 1 | 1 | 10 | 33 | 4 | 14 | 2020 | 2050 | 1.1071 | 1.0714 | 0.5092 | 0.9635 | 0.8064 | 1.0538 | 14588.1967 | 0 | 0 | 3 | ENERGY STAR |  | GEO_HP | GEO_HP | GEO_HP3 | GEO_HP3
| 2 | 1 | 10 | 33 | 4 | 14 | 2020 | 2050 | 1.0372 | 1.0698 | 0.5807 | 0.8325 | 0.9535 | 1.0538 | 14238.6178 | 0 | 0 | 3 | ENERGY STAR |  | GEO_HP | GEO_HP | GEO_HP3 | GEO_HP3
| 3 | 1 | 10 | 33 | 4 | 14 | 2020 | 2050 | 1.0432 | 1.0625 | 0.4728 | 0.8975 | 0.9126 | 1.0538 | 13047.3604 | 0 | 0 | 3 | ENERGY STAR |  | GEO_HP | GEO_HP | GEO_HP3 | GEO_HP3
| 4 | 1 | 10 | 33 | 4 | 14 | 2020 | 2050 | 1.0781 | 1.087 | 0.4752 | 0.8471 | 0.8485 | 1.0538 | 10562.6611 | 0 | 0 | 3 | ENERGY STAR |  | GEO_HP | GEO_HP | GEO_HP3 | GEO_HP3
| 5 | 1 | 10 | 33 | 4 | 14 | 2020 | 2050 | 1.0843 | 1.0722 | 0.6785 | 0.8705 | 0.7605 | 1.0538 | 9887.7049 | 0 | 0 | 3 | ENERGY STAR |  | GEO_HP | GEO_HP | GEO_HP3 | GEO_HP3
| 6 | 1 | 10 | 33 | 4 | 14 | 2020 | 2050 | 1.0982 | 1.0805 | 0.5081 | 0.7686 | 0.8868 | 1.0538 | 8501.4901 | 0 | 0 | 3 | ENERGY STAR |  | GEO_HP | GEO_HP | GEO_HP3 | GEO_HP3
| 7 | 1 | 10 | 33 | 4 | 14 | 2020 | 2050 | 1.12 | 1.0769 | 0.8613 | 0.825 | 0.8871 | 1.0538 | 8506.8682 | 0 | 0 | 3 | ENERGY STAR |  | GEO_HP | GEO_HP | GEO_HP3 | GEO_HP3
| 8 | 1 | 10 | 33 | 4 | 14 | 2020 | 2050 | 1.0417 | 1.0667 | 0.4979 | 0.8772 | 0.883 | 1.0538 | 13922.6522 | 0 | 0 | 3 | ENERGY STAR |  | GEO_HP | GEO_HP | GEO_HP3 | GEO_HP3
| 9 | 1 | 10 | 33 | 4 | 14 | 2020 | 2050 | 1.0612 | 1.0429 | 0.8482 | 0.9005 | 1.035 | 1.0538 | 12555.2609 | 0 | 0 | 3 | ENERGY STAR |  | GEO_HP | GEO_HP | GEO_HP3 | GEO_HP3
| 1 | 1 | 11 | 35 | 5 | 16 | 2020 | 2050 | 1.0803 | 1.0667 | 0.5728 | 0.9591 | 0.7979 | 1.0538 | 14588.1967 | 0 | 0 | 3 | ENERGY STAR |  | NG_HP | NG_HP | NG_HP2 | NG_HP2
| 2 | 1 | 11 | 35 | 5 | 16 | 2020 | 2050 | 1.0649 | 1.0597 | 0.6411 | 0.8406 | 0.9317 | 1.0538 | 14476.6003 | 0 | 0 | 3 | ENERGY STAR |  | NG_HP | NG_HP | NG_HP2 | NG_HP2
| 3 | 1 | 11 | 35 | 5 | 16 | 2020 | 2050 | 1.047 | 1.0769 | 0.5297 | 0.9194 | 0.916 | 1.0538 | 13002.9908 | 0 | 0 | 3 | ENERGY STAR |  | NG_HP | NG_HP | NG_HP2 | NG_HP2
| 4 | 1 | 11 | 35 | 5 | 16 | 2020 | 2050 | 1.0862 | 1.0769 | 0.5359 | 0.8542 | 0.8577 | 1.0538 | 10395.9389 | 0 | 0 | 3 | ENERGY STAR |  | NG_HP | NG_HP | NG_HP2 | NG_HP2
| 5 | 1 | 11 | 35 | 5 | 16 | 2020 | 2050 | 1.0849 | 1.0472 | 0.6915 | 0.8876 | 0.7618 | 1.0538 | 9562.3276 | 0 | 0 | 3 | ENERGY STAR |  | NG_HP | NG_HP | NG_HP2 | NG_HP2
| 6 | 1 | 11 | 35 | 5 | 16 | 2020 | 2050 | 1.0924 | 1.0661 | 0.7521 | 0.8988 | 0.891 | 1.0538 | 10342.1575 | 0 | 0 | 3 | ENERGY STAR |  | NG_HP | NG_HP | NG_HP2 | NG_HP2
| 7 | 1 | 11 | 35 | 5 | 16 | 2020 | 2050 | 1.0905 | 1.0562 | 0.7756 | 0.8029 | 0.8718 | 1.0538 | 9279.9754 | 0 | 0 | 3 | ENERGY STAR |  | NG_HP | NG_HP | NG_HP2 | NG_HP2
| 8 | 1 | 11 | 35 | 5 | 16 | 2020 | 2050 | 1.0801 | 1.0822 | 0.5392 | 0.8919 | 0.8695 | 1.0538 | 11509.2132 | 0 | 0 | 3 | ENERGY STAR |  | NG_HP | NG_HP | NG_HP2 | NG_HP2
| 9 | 1 | 11 | 35 | 5 | 16 | 2020 | 2050 | 1.0781 | 1.0707 | 0.8938 | 0.9059 | 1.0339 | 1.0538 | 13599.964 | 0 | 0 | 3 | ENERGY STAR |  | NG_HP | NG_HP | NG_HP2 | NG_HP2
| 5 | 1 | 1 | 1 | 2 | 6 | 2020 | 2022 | 1.0401 | 1.032 | 0.3632 | 0.7586 | 0.7609 | 1.0538 | 15568.3621 | 2000 | 0 | 4 | IECC 2009 +40% |  | ELEC_RAD | CENT_AIR | ELEC_RAD2 | CENT_AIR3
| 5 | 1 | 1 | 1 | 2 | 6 | 2023 | 2032 | 1.0401 | 1.032 | 0.3632 | 0.7586 | 0.7609 | 1.0538 | 15568.3621 | 2500 | 0 | 4 | IECC 2009 +40% |  | ELEC_RAD | CENT_AIR | ELEC_RAD2 | CENT_AIR3
| 5 | 1 | 1 | 1 | 2 | 6 | 2033 | 2050 | 1.0401 | 1.032 | 0.3632 | 0.7586 | 0.7609 | 1.0538 | 15568.3621 | 0 | 0 | 4 | IECC 2009 +40% |  | ELEC_RAD | CENT_AIR | ELEC_RAD2 | CENT_AIR3
| 6 | 1 | 1 | 1 | 2 | 6 | 2020 | 2022 | 1.0918 | 1.0614 | 0.4846 | 0.7995 | 0.8919 | 1.0538 | 15382.8164 | 2000 | 0 | 4 | IECC 2009 +40% |  | ELEC_RAD | CENT_AIR | ELEC_RAD2 | CENT_AIR3
| 6 | 1 | 1 | 1 | 2 | 6 | 2023 | 2032 | 1.0918 | 1.0614 | 0.4846 | 0.7995 | 0.8919 | 1.0538 | 15382.8164 | 2500 | 0 | 4 | IECC 2009 +40% |  | ELEC_RAD | CENT_AIR | ELEC_RAD2 | CENT_AIR3
| 6 | 1 | 1 | 1 | 2 | 6 | 2033 | 2050 | 1.0918 | 1.0614 | 0.4846 | 0.7995 | 0.8919 | 1.0538 | 15382.8164 | 0 | 0 | 4 | IECC 2009 +40% |  | ELEC_RAD | CENT_AIR | ELEC_RAD2 | CENT_AIR3
| 7 | 1 | 1 | 1 | 2 | 6 | 2020 | 2022 | 1.0906 | 1.0542 | 0.4196 | 0.6728 | 0.8724 | 1.0538 | 15600.631 | 2000 | 0 | 4 | IECC 2009 +40% |  | ELEC_RAD | CENT_AIR | ELEC_RAD2 | CENT_AIR3
| 7 | 1 | 1 | 1 | 2 | 6 | 2023 | 2032 | 1.0906 | 1.0542 | 0.4196 | 0.6728 | 0.8724 | 1.0538 | 15600.631 | 2500 | 0 | 4 | IECC 2009 +40% |  | ELEC_RAD | CENT_AIR | ELEC_RAD2 | CENT_AIR3
| 7 | 1 | 1 | 1 | 2 | 6 | 2033 | 2050 | 1.0906 | 1.0542 | 0.4196 | 0.6728 | 0.8724 | 1.0538 | 15600.631 | 0 | 0 | 4 | IECC 2009 +40% |  | ELEC_RAD | CENT_AIR | ELEC_RAD2 | CENT_AIR3
| 9 | 1 | 1 | 1 | 2 | 6 | 2020 | 2022 | 1.0367 | 1.0638 | 0.4818 | 0.7965 | 1.0334 | 1.0538 | 19815.7458 | 2000 | 0 | 4 | IECC 2009 +40% |  | ELEC_RAD | CENT_AIR | ELEC_RAD2 | CENT_AIR3
| 9 | 1 | 1 | 1 | 2 | 6 | 2023 | 2032 | 1.0367 | 1.0638 | 0.4818 | 0.7965 | 1.0334 | 1.0538 | 19815.7458 | 2500 | 0 | 4 | IECC 2009 +40% |  | ELEC_RAD | CENT_AIR | ELEC_RAD2 | CENT_AIR3
| 9 | 1 | 1 | 1 | 2 | 6 | 2033 | 2050 | 1.0367 | 1.0638 | 0.4818 | 0.7965 | 1.0334 | 1.0538 | 19815.7458 | 0 | 0 | 4 | IECC 2009 +40% |  | ELEC_RAD | CENT_AIR | ELEC_RAD2 | CENT_AIR3
| 1 | 1 | 2 | 4 | 3 | 10 | 2020 | 2022 | 1.0791 | 1.0667 | 0.4569 | 0.9585 | 0.8015 | 1.0538 | 19744.4855 | 2000 | 0 | 4 | IECC 2009 +40% |  | ELEC_HP | ELEC_HP | ELEC_HP3 | ELEC_HP3
| 1 | 1 | 2 | 4 | 3 | 10 | 2023 | 2032 | 1.0791 | 1.0667 | 0.4569 | 0.9585 | 0.8015 | 1.0538 | 19744.4855 | 2500 | 0 | 4 | IECC 2009 +40% |  | ELEC_HP | ELEC_HP | ELEC_HP3 | ELEC_HP3
| 1 | 1 | 2 | 4 | 3 | 10 | 2033 | 2050 | 1.0791 | 1.0667 | 0.4569 | 0.9585 | 0.8015 | 1.0538 | 19744.4855 | 0 | 0 | 4 | IECC 2009 +40% |  | ELEC_HP | ELEC_HP | ELEC_HP3 | ELEC_HP3
| 2 | 1 | 2 | 4 | 3 | 10 | 2020 | 2022 | 1.0588 | 1.0735 | 0.4916 | 0.824 | 0.9384 | 1.0538 | 22272.2099 | 2000 | 0 | 4 | IECC 2009 +40% |  | ELEC_HP | ELEC_HP | ELEC_HP3 | ELEC_HP3
| 2 | 1 | 2 | 4 | 3 | 10 | 2023 | 2032 | 1.0588 | 1.0735 | 0.4916 | 0.824 | 0.9384 | 1.0538 | 22272.2099 | 2500 | 0 | 4 | IECC 2009 +40% |  | ELEC_HP | ELEC_HP | ELEC_HP3 | ELEC_HP3
| 2 | 1 | 2 | 4 | 3 | 10 | 2033 | 2050 | 1.0588 | 1.0735 | 0.4916 | 0.824 | 0.9384 | 1.0538 | 22272.2099 | 0 | 0 | 4 | IECC 2009 +40% |  | ELEC_HP | ELEC_HP | ELEC_HP3 | ELEC_HP3
| 3 | 1 | 2 | 4 | 3 | 10 | 2020 | 2022 | 1.0965 | 1.0769 | 0.4532 | 0.9019 | 0.9152 | 1.0538 | 17265.1644 | 2000 | 0 | 4 | IECC 2009 +40% |  | ELEC_HP | ELEC_HP | ELEC_HP3 | ELEC_HP3
| 3 | 1 | 2 | 4 | 3 | 10 | 2023 | 2032 | 1.0965 | 1.0769 | 0.4532 | 0.9019 | 0.9152 | 1.0538 | 17265.1644 | 2500 | 0 | 4 | IECC 2009 +40% |  | ELEC_HP | ELEC_HP | ELEC_HP3 | ELEC_HP3
| 3 | 1 | 2 | 4 | 3 | 10 | 2033 | 2050 | 1.0965 | 1.0769 | 0.4532 | 0.9019 | 0.9152 | 1.0538 | 17265.1644 | 0 | 0 | 4 | IECC 2009 +40% |  | ELEC_HP | ELEC_HP | ELEC_HP3 | ELEC_HP3
| 4 | 1 | 2 | 4 | 3 | 10 | 2020 | 2022 | 1.1017 | 1.0789 | 0.4527 | 0.8573 | 0.8534 | 1.0538 | 14059.7947 | 2000 | 0 | 4 | IECC 2009 +40% |  | ELEC_HP | ELEC_HP | ELEC_HP3 | ELEC_HP3
| 4 | 1 | 2 | 4 | 3 | 10 | 2023 | 2032 | 1.1017 | 1.0789 | 0.4527 | 0.8573 | 0.8534 | 1.0538 | 14059.7947 | 2500 | 0 | 4 | IECC 2009 +40% |  | ELEC_HP | ELEC_HP | ELEC_HP3 | ELEC_HP3
| 4 | 1 | 2 | 4 | 3 | 10 | 2033 | 2050 | 1.1017 | 1.0789 | 0.4527 | 0.8573 | 0.8534 | 1.0538 | 14059.7947 | 0 | 0 | 4 | IECC 2009 +40% |  | ELEC_HP | ELEC_HP | ELEC_HP3 | ELEC_HP3
| 5 | 1 | 2 | 4 | 3 | 10 | 2020 | 2022 | 1.0806 | 1.0507 | 0.4231 | 0.7959 | 0.7886 | 1.0538 | 14297.7773 | 2000 | 0 | 4 | IECC 2009 +40% |  | ELEC_HP | ELEC_HP | ELEC_HP3 | ELEC_HP3
| 5 | 1 | 2 | 4 | 3 | 10 | 2023 | 2032 | 1.0806 | 1.0507 | 0.4231 | 0.7959 | 0.7886 | 1.0538 | 14297.7773 | 2500 | 0 | 4 | IECC 2009 +40% |  | ELEC_HP | ELEC_HP | ELEC_HP3 | ELEC_HP3
| 5 | 1 | 2 | 4 | 3 | 10 | 2033 | 2050 | 1.0806 | 1.0507 | 0.4231 | 0.7959 | 0.7886 | 1.0538 | 14297.7773 | 0 | 0 | 4 | IECC 2009 +40% |  | ELEC_HP | ELEC_HP | ELEC_HP3 | ELEC_HP3
| 6 | 1 | 2 | 4 | 3 | 10 | 2020 | 2022 | 1.0885 | 1.0526 | 0.5432 | 0.8331 | 0.8868 | 1.0538 | 12013.4136 | 2000 | 0 | 4 | IECC 2009 +40% |  | ELEC_HP | ELEC_HP | ELEC_HP3 | ELEC_HP3
| 6 | 1 | 2 | 4 | 3 | 10 | 2023 | 2032 | 1.0885 | 1.0526 | 0.5432 | 0.8331 | 0.8868 | 1.0538 | 12013.4136 | 2500 | 0 | 4 | IECC 2009 +40% |  | ELEC_HP | ELEC_HP | ELEC_HP3 | ELEC_HP3
| 6 | 1 | 2 | 4 | 3 | 10 | 2033 | 2050 | 1.0885 | 1.0526 | 0.5432 | 0.8331 | 0.8868 | 1.0538 | 12013.4136 | 0 | 0 | 4 | IECC 2009 +40% |  | ELEC_HP | ELEC_HP | ELEC_HP3 | ELEC_HP3
| 7 | 1 | 2 | 4 | 3 | 10 | 2020 | 2022 | 1.0765 | 1.0508 | 0.4753 | 0.6938 | 0.861 | 1.0538 | 12414.0848 | 2000 | 0 | 4 | IECC 2009 +40% |  | ELEC_HP | ELEC_HP | ELEC_HP3 | ELEC_HP3
| 7 | 1 | 2 | 4 | 3 | 10 | 2023 | 2032 | 1.0765 | 1.0508 | 0.4753 | 0.6938 | 0.861 | 1.0538 | 12414.0848 | 2500 | 0 | 4 | IECC 2009 +40% |  | ELEC_HP | ELEC_HP | ELEC_HP3 | ELEC_HP3
| 7 | 1 | 2 | 4 | 3 | 10 | 2033 | 2050 | 1.0765 | 1.0508 | 0.4753 | 0.6938 | 0.861 | 1.0538 | 12414.0848 | 0 | 0 | 4 | IECC 2009 +40% |  | ELEC_HP | ELEC_HP | ELEC_HP3 | ELEC_HP3
| 8 | 1 | 2 | 4 | 3 | 10 | 2020 | 2022 | 1.0489 | 1.0811 | 0.4503 | 0.7729 | 0.8742 | 1.0538 | 16260.7973 | 2000 | 0 | 4 | IECC 2009 +40% |  | ELEC_HP | ELEC_HP | ELEC_HP3 | ELEC_HP3
| 8 | 1 | 2 | 4 | 3 | 10 | 2023 | 2032 | 1.0489 | 1.0811 | 0.4503 | 0.7729 | 0.8742 | 1.0538 | 16260.7973 | 2500 | 0 | 4 | IECC 2009 +40% |  | ELEC_HP | ELEC_HP | ELEC_HP3 | ELEC_HP3
| 8 | 1 | 2 | 4 | 3 | 10 | 2033 | 2050 | 1.0489 | 1.0811 | 0.4503 | 0.7729 | 0.8742 | 1.0538 | 16260.7973 | 0 | 0 | 4 | IECC 2009 +40% |  | ELEC_HP | ELEC_HP | ELEC_HP3 | ELEC_HP3
| 9 | 1 | 2 | 4 | 3 | 10 | 2020 | 2022 | 1.0711 | 1.0755 | 0.586 | 0.8395 | 1.0229 | 1.0538 | 16609.0316 | 2000 | 0 | 4 | IECC 2009 +40% |  | ELEC_HP | ELEC_HP | ELEC_HP3 | ELEC_HP3
| 9 | 1 | 2 | 4 | 3 | 10 | 2023 | 2032 | 1.0711 | 1.0755 | 0.586 | 0.8395 | 1.0229 | 1.0538 | 16609.0316 | 2500 | 0 | 4 | IECC 2009 +40% |  | ELEC_HP | ELEC_HP | ELEC_HP3 | ELEC_HP3
| 9 | 1 | 2 | 4 | 3 | 10 | 2033 | 2050 | 1.0711 | 1.0755 | 0.586 | 0.8395 | 1.0229 | 1.0538 | 16609.0316 | 0 | 0 | 4 | IECC 2009 +40% |  | ELEC_HP | ELEC_HP | ELEC_HP3 | ELEC_HP3
| 1 | 1 | 3 | 8 | 2 | 6 | 2020 | 2022 | 1.0803 | 1.0667 | 0.4664 | 0.9474 | 0.7979 | 1.0538 | 16939.7871 | 2000 | 0 | 4 | IECC 2009 +40% |  | NG_FA | CENT_AIR | NG_FA3 | CENT_AIR3
| 1 | 1 | 3 | 8 | 2 | 6 | 2023 | 2028 | 1.0803 | 1.0667 | 0.4664 | 0.9474 | 0.7979 | 1.0538 | 16939.7871 | 2500 | 0 | 4 | IECC 2009 +40% |  | NG_FA | CENT_AIR | NG_FA3 | CENT_AIR3
| 1 | 1 | 3 | 9 | 2 | 6 | 2029 | 2032 | 1.0803 | 1.0667 | 0.4664 | 0.9474 | 0.7979 | 1.0538 | 16939.7871 | 2500 | 0 | 4 | IECC 2009 +40% |  | NG_FA | CENT_AIR | NG_FA4 | CENT_AIR3
| 1 | 1 | 3 | 9 | 2 | 6 | 2033 | 2050 | 1.0803 | 1.0667 | 0.4664 | 0.9474 | 0.7979 | 1.0538 | 16939.7871 | 0 | 0 | 4 | IECC 2009 +40% |  | NG_FA | CENT_AIR | NG_FA4 | CENT_AIR3
| 2 | 1 | 3 | 8 | 2 | 6 | 2020 | 2022 | 1.0649 | 1.0597 | 0.4967 | 0.824 | 0.9317 | 1.0538 | 20134.4005 | 2000 | 0 | 4 | IECC 2009 +40% |  | NG_FA | CENT_AIR | NG_FA3 | CENT_AIR3
| 2 | 1 | 3 | 8 | 2 | 6 | 2023 | 2028 | 1.0649 | 1.0597 | 0.4967 | 0.824 | 0.9317 | 1.0538 | 20134.4005 | 2500 | 0 | 4 | IECC 2009 +40% |  | NG_FA | CENT_AIR | NG_FA3 | CENT_AIR3
| 2 | 1 | 3 | 9 | 2 | 6 | 2029 | 2032 | 1.0649 | 1.0597 | 0.4967 | 0.824 | 0.9317 | 1.0538 | 20134.4005 | 2500 | 0 | 4 | IECC 2009 +40% |  | NG_FA | CENT_AIR | NG_FA4 | CENT_AIR3
| 2 | 1 | 3 | 9 | 2 | 6 | 2033 | 2050 | 1.0649 | 1.0597 | 0.4967 | 0.824 | 0.9317 | 1.0538 | 20134.4005 | 0 | 0 | 4 | IECC 2009 +40% |  | NG_FA | CENT_AIR | NG_FA4 | CENT_AIR3
| 3 | 1 | 3 | 8 | 2 | 6 | 2020 | 2022 | 1.047 | 1.0769 | 0.4562 | 0.9019 | 0.916 | 1.0538 | 17265.1644 | 2000 | 0 | 4 | IECC 2009 +40% |  | NG_FA | CENT_AIR | NG_FA3 | CENT_AIR3
| 3 | 1 | 3 | 8 | 2 | 6 | 2023 | 2028 | 1.047 | 1.0769 | 0.4562 | 0.9019 | 0.916 | 1.0538 | 17265.1644 | 2500 | 0 | 4 | IECC 2009 +40% |  | NG_FA | CENT_AIR | NG_FA3 | CENT_AIR3
| 3 | 1 | 3 | 9 | 2 | 6 | 2029 | 2032 | 1.047 | 1.0769 | 0.4562 | 0.9019 | 0.916 | 1.0538 | 17265.1644 | 2500 | 0 | 4 | IECC 2009 +40% |  | NG_FA | CENT_AIR | NG_FA4 | CENT_AIR3
| 3 | 1 | 3 | 9 | 2 | 6 | 2033 | 2050 | 1.047 | 1.0769 | 0.4562 | 0.9019 | 0.916 | 1.0538 | 17265.1644 | 0 | 0 | 4 | IECC 2009 +40% |  | NG_FA | CENT_AIR | NG_FA4 | CENT_AIR3
| 4 | 1 | 3 | 8 | 2 | 6 | 2020 | 2022 | 1.0862 | 1.0769 | 0.4578 | 0.8573 | 0.8577 | 1.0538 | 14059.7947 | 2000 | 0 | 4 | IECC 2009 +40% |  | NG_FA | CENT_AIR | NG_FA3 | CENT_AIR3
| 4 | 1 | 3 | 8 | 2 | 6 | 2023 | 2028 | 1.0862 | 1.0769 | 0.4578 | 0.8573 | 0.8577 | 1.0538 | 14059.7947 | 2500 | 0 | 4 | IECC 2009 +40% |  | NG_FA | CENT_AIR | NG_FA3 | CENT_AIR3
| 4 | 1 | 3 | 9 | 2 | 6 | 2029 | 2032 | 1.0862 | 1.0769 | 0.4578 | 0.8573 | 0.8577 | 1.0538 | 14059.7947 | 2500 | 0 | 4 | IECC 2009 +40% |  | NG_FA | CENT_AIR | NG_FA4 | CENT_AIR3
| 4 | 1 | 3 | 9 | 2 | 6 | 2033 | 2050 | 1.0862 | 1.0769 | 0.4578 | 0.8573 | 0.8577 | 1.0538 | 14059.7947 | 0 | 0 | 4 | IECC 2009 +40% |  | NG_FA | CENT_AIR | NG_FA4 | CENT_AIR3
| 5 | 1 | 3 | 8 | 2 | 6 | 2020 | 2022 | 1.0849 | 1.0472 | 0.4152 | 0.7773 | 0.7618 | 1.0538 | 13109.209 | 2000 | 0 | 4 | IECC 2009 +40% |  | NG_FA | CENT_AIR | NG_FA3 | CENT_AIR3
| 5 | 1 | 3 | 8 | 2 | 6 | 2023 | 2028 | 1.0849 | 1.0472 | 0.4152 | 0.7773 | 0.7618 | 1.0538 | 13109.209 | 2500 | 0 | 4 | IECC 2009 +40% |  | NG_FA | CENT_AIR | NG_FA3 | CENT_AIR3
| 5 | 1 | 3 | 9 | 2 | 6 | 2029 | 2032 | 1.0849 | 1.0472 | 0.4152 | 0.7773 | 0.7618 | 1.0538 | 13109.209 | 2500 | 0 | 4 | IECC 2009 +40% |  | NG_FA | CENT_AIR | NG_FA4 | CENT_AIR3
| 5 | 1 | 3 | 9 | 2 | 6 | 2033 | 2050 | 1.0849 | 1.0472 | 0.4152 | 0.7773 | 0.7618 | 1.0538 | 13109.209 | 0 | 0 | 4 | IECC 2009 +40% |  | NG_FA | CENT_AIR | NG_FA4 | CENT_AIR3
| 6 | 1 | 3 | 8 | 2 | 6 | 2020 | 2022 | 1.0924 | 1.0661 | 0.579 | 0.8457 | 0.891 | 1.0538 | 11834.5905 | 2000 | 0 | 4 | IECC 2009 +40% |  | NG_FA | CENT_AIR | NG_FA3 | CENT_AIR3
| 6 | 1 | 3 | 8 | 2 | 6 | 2023 | 2028 | 1.0924 | 1.0661 | 0.579 | 0.8457 | 0.891 | 1.0538 | 11834.5905 | 2500 | 0 | 4 | IECC 2009 +40% |  | NG_FA | CENT_AIR | NG_FA3 | CENT_AIR3
| 6 | 1 | 3 | 9 | 2 | 6 | 2029 | 2032 | 1.0924 | 1.0661 | 0.579 | 0.8457 | 0.891 | 1.0538 | 11834.5905 | 2500 | 0 | 4 | IECC 2009 +40% |  | NG_FA | CENT_AIR | NG_FA4 | CENT_AIR3
| 6 | 1 | 3 | 9 | 2 | 6 | 2033 | 2050 | 1.0924 | 1.0661 | 0.579 | 0.8457 | 0.891 | 1.0538 | 11834.5905 | 0 | 0 | 4 | IECC 2009 +40% |  | NG_FA | CENT_AIR | NG_FA4 | CENT_AIR3
| 7 | 1 | 3 | 8 | 2 | 6 | 2020 | 2022 | 1.0905 | 1.0562 | 0.4896 | 0.7057 | 0.8718 | 1.0538 | 13115.9317 | 2000 | 0 | 4 | IECC 2009 +40% |  | NG_FA | CENT_AIR | NG_FA3 | CENT_AIR3
| 7 | 1 | 3 | 8 | 2 | 6 | 2023 | 2028 | 1.0905 | 1.0562 | 0.4896 | 0.7057 | 0.8718 | 1.0538 | 13115.9317 | 2500 | 0 | 4 | IECC 2009 +40% |  | NG_FA | CENT_AIR | NG_FA3 | CENT_AIR3
| 7 | 1 | 3 | 9 | 2 | 6 | 2029 | 2032 | 1.0905 | 1.0562 | 0.4896 | 0.7057 | 0.8718 | 1.0538 | 13115.9317 | 2500 | 0 | 4 | IECC 2009 +40% |  | NG_FA | CENT_AIR | NG_FA4 | CENT_AIR3
| 7 | 1 | 3 | 9 | 2 | 6 | 2033 | 2050 | 1.0905 | 1.0562 | 0.4896 | 0.7057 | 0.8718 | 1.0538 | 13115.9317 | 0 | 0 | 4 | IECC 2009 +40% |  | NG_FA | CENT_AIR | NG_FA4 | CENT_AIR3
| 8 | 1 | 3 | 8 | 2 | 6 | 2020 | 2022 | 1.0801 | 1.0822 | 0.4424 | 0.7729 | 0.8695 | 1.0538 | 16260.7973 | 2000 | 0 | 4 | IECC 2009 +40% |  | NG_FA | CENT_AIR | NG_FA3 | CENT_AIR3
| 8 | 1 | 3 | 8 | 2 | 6 | 2023 | 2028 | 1.0801 | 1.0822 | 0.4424 | 0.7729 | 0.8695 | 1.0538 | 16260.7973 | 2500 | 0 | 4 | IECC 2009 +40% |  | NG_FA | CENT_AIR | NG_FA3 | CENT_AIR3
| 8 | 1 | 3 | 9 | 2 | 6 | 2029 | 2032 | 1.0801 | 1.0822 | 0.4424 | 0.7729 | 0.8695 | 1.0538 | 16260.7973 | 2500 | 0 | 4 | IECC 2009 +40% |  | NG_FA | CENT_AIR | NG_FA4 | CENT_AIR3
| 8 | 1 | 3 | 9 | 2 | 6 | 2033 | 2050 | 1.0801 | 1.0822 | 0.4424 | 0.7729 | 0.8695 | 1.0538 | 16260.7973 | 0 | 0 | 4 | IECC 2009 +40% |  | NG_FA | CENT_AIR | NG_FA4 | CENT_AIR3
| 9 | 1 | 3 | 8 | 2 | 6 | 2020 | 2022 | 1.0781 | 1.0707 | 0.5513 | 0.8287 | 1.0339 | 1.0538 | 16965.3332 | 2000 | 0 | 4 | IECC 2009 +40% |  | NG_FA | CENT_AIR | NG_FA3 | CENT_AIR3
| 9 | 1 | 3 | 8 | 2 | 6 | 2023 | 2028 | 1.0781 | 1.0707 | 0.5513 | 0.8287 | 1.0339 | 1.0538 | 16965.3332 | 2500 | 0 | 4 | IECC 2009 +40% |  | NG_FA | CENT_AIR | NG_FA3 | CENT_AIR3
| 9 | 1 | 3 | 9 | 2 | 6 | 2029 | 2032 | 1.0781 | 1.0707 | 0.5513 | 0.8287 | 1.0339 | 1.0538 | 16965.3332 | 2500 | 0 | 4 | IECC 2009 +40% |  | NG_FA | CENT_AIR | NG_FA4 | CENT_AIR3
| 9 | 1 | 3 | 9 | 2 | 6 | 2033 | 2050 | 1.0781 | 1.0707 | 0.5513 | 0.8287 | 1.0339 | 1.0538 | 16965.3332 | 0 | 0 | 4 | IECC 2009 +40% |  | NG_FA | CENT_AIR | NG_FA4 | CENT_AIR3
| 1 | 1 | 4 | 12 | 2 | 6 | 2020 | 2022 | 1.0593 | 1.0889 | 0.4773 | 0.9585 | 0.8095 | 1.0538 | 16549.8721 | 2000 | 0 | 4 | IECC 2009 +40% |  | NG_RAD | CENT_AIR | NG_RAD3 | CENT_AIR3
| 1 | 1 | 4 | 12 | 2 | 6 | 2023 | 2032 | 1.0593 | 1.0889 | 0.4773 | 0.9585 | 0.8095 | 1.0538 | 16549.8721 | 2500 | 0 | 4 | IECC 2009 +40% |  | NG_RAD | CENT_AIR | NG_RAD3 | CENT_AIR3
| 1 | 1 | 4 | 12 | 2 | 6 | 2033 | 2050 | 1.0593 | 1.0889 | 0.4773 | 0.9585 | 0.8095 | 1.0538 | 16549.8721 | 0 | 0 | 4 | IECC 2009 +40% |  | NG_RAD | CENT_AIR | NG_RAD3 | CENT_AIR3
| 2 | 1 | 4 | 12 | 2 | 6 | 2020 | 2022 | 1.0717 | 1.0896 | 0.5227 | 0.8392 | 0.9263 | 1.0538 | 17060.7952 | 2000 | 0 | 4 | IECC 2009 +40% |  | NG_RAD | CENT_AIR | NG_RAD3 | CENT_AIR3
| 2 | 1 | 4 | 12 | 2 | 6 | 2023 | 2032 | 1.0717 | 1.0896 | 0.5227 | 0.8392 | 0.9263 | 1.0538 | 17060.7952 | 2500 | 0 | 4 | IECC 2009 +40% |  | NG_RAD | CENT_AIR | NG_RAD3 | CENT_AIR3
| 2 | 1 | 4 | 12 | 2 | 6 | 2033 | 2050 | 1.0717 | 1.0896 | 0.5227 | 0.8392 | 0.9263 | 1.0538 | 17060.7952 | 0 | 0 | 4 | IECC 2009 +40% |  | NG_RAD | CENT_AIR | NG_RAD3 | CENT_AIR3
| 3 | 1 | 4 | 12 | 2 | 6 | 2020 | 2022 | 1.0821 | 1.0769 | 0.4697 | 0.9186 | 0.914 | 1.0538 | 14781.8096 | 2000 | 0 | 4 | IECC 2009 +40% |  | NG_RAD | CENT_AIR | NG_RAD3 | CENT_AIR3
| 3 | 1 | 4 | 12 | 2 | 6 | 2023 | 2032 | 1.0821 | 1.0769 | 0.4697 | 0.9186 | 0.914 | 1.0538 | 14781.8096 | 2500 | 0 | 4 | IECC 2009 +40% |  | NG_RAD | CENT_AIR | NG_RAD3 | CENT_AIR3
| 3 | 1 | 4 | 12 | 2 | 6 | 2033 | 2050 | 1.0821 | 1.0769 | 0.4697 | 0.9186 | 0.914 | 1.0538 | 14781.8096 | 0 | 0 | 4 | IECC 2009 +40% |  | NG_RAD | CENT_AIR | NG_RAD3 | CENT_AIR3
| 4 | 1 | 4 | 12 | 2 | 6 | 2020 | 2022 | 1.0813 | 1.0769 | 0.4737 | 0.8573 | 0.8566 | 1.0538 | 12406.0176 | 2000 | 0 | 4 | IECC 2009 +40% |  | NG_RAD | CENT_AIR | NG_RAD3 | CENT_AIR3
| 4 | 1 | 4 | 12 | 2 | 6 | 2023 | 2032 | 1.0813 | 1.0769 | 0.4737 | 0.8573 | 0.8566 | 1.0538 | 12406.0176 | 2500 | 0 | 4 | IECC 2009 +40% |  | NG_RAD | CENT_AIR | NG_RAD3 | CENT_AIR3
| 4 | 1 | 4 | 12 | 2 | 6 | 2033 | 2050 | 1.0813 | 1.0769 | 0.4737 | 0.8573 | 0.8566 | 1.0538 | 12406.0176 | 0 | 0 | 4 | IECC 2009 +40% |  | NG_RAD | CENT_AIR | NG_RAD3 | CENT_AIR3
| 5 | 1 | 4 | 12 | 2 | 6 | 2020 | 2022 | 1.0838 | 1.0465 | 0.4033 | 0.7735 | 0.7567 | 1.0538 | 13314.9227 | 2000 | 0 | 4 | IECC 2009 +40% |  | NG_RAD | CENT_AIR | NG_RAD3 | CENT_AIR3
| 5 | 1 | 4 | 12 | 2 | 6 | 2023 | 2032 | 1.0838 | 1.0465 | 0.4033 | 0.7735 | 0.7567 | 1.0538 | 13314.9227 | 2500 | 0 | 4 | IECC 2009 +40% |  | NG_RAD | CENT_AIR | NG_RAD3 | CENT_AIR3
| 5 | 1 | 4 | 12 | 2 | 6 | 2033 | 2050 | 1.0838 | 1.0465 | 0.4033 | 0.7735 | 0.7567 | 1.0538 | 13314.9227 | 0 | 0 | 4 | IECC 2009 +40% |  | NG_RAD | CENT_AIR | NG_RAD3 | CENT_AIR3
| 6 | 1 | 4 | 12 | 2 | 6 | 2020 | 2022 | 1.089 | 1.0583 | 0.6001 | 0.8541 | 0.8885 | 1.0538 | 12559.2945 | 2000 | 0 | 4 | IECC 2009 +40% |  | NG_RAD | CENT_AIR | NG_RAD3 | CENT_AIR3
| 6 | 1 | 4 | 12 | 2 | 6 | 2023 | 2032 | 1.089 | 1.0583 | 0.6001 | 0.8541 | 0.8885 | 1.0538 | 12559.2945 | 2500 | 0 | 4 | IECC 2009 +40% |  | NG_RAD | CENT_AIR | NG_RAD3 | CENT_AIR3
| 6 | 1 | 4 | 12 | 2 | 6 | 2033 | 2050 | 1.089 | 1.0583 | 0.6001 | 0.8541 | 0.8885 | 1.0538 | 12559.2945 | 0 | 0 | 4 | IECC 2009 +40% |  | NG_RAD | CENT_AIR | NG_RAD3 | CENT_AIR3
| 7 | 1 | 4 | 12 | 2 | 6 | 2020 | 2022 | 1.0867 | 1.0682 | 0.4759 | 0.7357 | 0.8718 | 1.0538 | 11938.1196 | 2000 | 0 | 4 | IECC 2009 +40% |  | NG_RAD | CENT_AIR | NG_RAD3 | CENT_AIR3
| 7 | 1 | 4 | 12 | 2 | 6 | 2023 | 2032 | 1.0867 | 1.0682 | 0.4759 | 0.7357 | 0.8718 | 1.0538 | 11938.1196 | 2500 | 0 | 4 | IECC 2009 +40% |  | NG_RAD | CENT_AIR | NG_RAD3 | CENT_AIR3
| 7 | 1 | 4 | 12 | 2 | 6 | 2033 | 2050 | 1.0867 | 1.0682 | 0.4759 | 0.7357 | 0.8718 | 1.0538 | 11938.1196 | 0 | 0 | 4 | IECC 2009 +40% |  | NG_RAD | CENT_AIR | NG_RAD3 | CENT_AIR3
| 8 | 1 | 4 | 12 | 2 | 6 | 2020 | 2022 | 1.082 | 1.0833 | 0.4689 | 0.7802 | 0.8644 | 1.0538 | 15736.4289 | 2000 | 0 | 4 | IECC 2009 +40% |  | NG_RAD | CENT_AIR | NG_RAD3 | CENT_AIR3
| 8 | 1 | 4 | 12 | 2 | 6 | 2023 | 2032 | 1.082 | 1.0833 | 0.4689 | 0.7802 | 0.8644 | 1.0538 | 15736.4289 | 2500 | 0 | 4 | IECC 2009 +40% |  | NG_RAD | CENT_AIR | NG_RAD3 | CENT_AIR3
| 8 | 1 | 4 | 12 | 2 | 6 | 2033 | 2050 | 1.082 | 1.0833 | 0.4689 | 0.7802 | 0.8644 | 1.0538 | 15736.4289 | 0 | 0 | 4 | IECC 2009 +40% |  | NG_RAD | CENT_AIR | NG_RAD3 | CENT_AIR3
| 9 | 1 | 4 | 12 | 2 | 6 | 2020 | 2022 | 1.0414 | 1.07 | 0.565 | 0.8287 | 1.026 | 1.0538 | 16459.7883 | 2000 | 0 | 4 | IECC 2009 +40% |  | NG_RAD | CENT_AIR | NG_RAD3 | CENT_AIR3
| 9 | 1 | 4 | 12 | 2 | 6 | 2023 | 2032 | 1.0414 | 1.07 | 0.565 | 0.8287 | 1.026 | 1.0538 | 16459.7883 | 2500 | 0 | 4 | IECC 2009 +40% |  | NG_RAD | CENT_AIR | NG_RAD3 | CENT_AIR3
| 9 | 1 | 4 | 12 | 2 | 6 | 2033 | 2050 | 1.0414 | 1.07 | 0.565 | 0.8287 | 1.026 | 1.0538 | 16459.7883 | 0 | 0 | 4 | IECC 2009 +40% |  | NG_RAD | CENT_AIR | NG_RAD3 | CENT_AIR3
| 1 | 1 | 5 | 16 | 2 | 6 | 2020 | 2022 | 1.031 | 1.0667 | 0.4659 | 0.9585 | 0.7979 | 1.0538 | 17710.2052 | 2000 | 0 | 4 | IECC 2009 +40% | Kerosene (heating equipment type 5) combined with distillate fuel oil | KERO_FA | CENT_AIR | KERO_FA3 | CENT_AIR3
| 1 | 1 | 5 | 16 | 2 | 6 | 2023 | 2032 | 1.031 | 1.0667 | 0.4659 | 0.9585 | 0.7979 | 1.0538 | 17710.2052 | 2500 | 0 | 4 | IECC 2009 +40% | Kerosene (heating equipment type 5) combined with distillate fuel oil | KERO_FA | CENT_AIR | KERO_FA3 | CENT_AIR3
| 1 | 1 | 5 | 16 | 2 | 6 | 2033 | 2050 | 1.031 | 1.0667 | 0.4659 | 0.9585 | 0.7979 | 1.0538 | 17710.2052 | 0 | 0 | 4 | IECC 2009 +40% | Kerosene (heating equipment type 5) combined with distillate fuel oil | KERO_FA | CENT_AIR | KERO_FA3 | CENT_AIR3
| 2 | 1 | 5 | 16 | 2 | 6 | 2020 | 2022 | 1.0773 | 1.0758 | 0.5142 | 0.8392 | 0.9317 | 1.0538 | 18775.0763 | 2000 | 0 | 4 | IECC 2009 +40% | Kerosene (heating equipment type 5) combined with distillate fuel oil | KERO_FA | CENT_AIR | KERO_FA3 | CENT_AIR3
| 2 | 1 | 5 | 16 | 2 | 6 | 2023 | 2032 | 1.0773 | 1.0758 | 0.5142 | 0.8392 | 0.9317 | 1.0538 | 18775.0763 | 2500 | 0 | 4 | IECC 2009 +40% | Kerosene (heating equipment type 5) combined with distillate fuel oil | KERO_FA | CENT_AIR | KERO_FA3 | CENT_AIR3
| 2 | 1 | 5 | 16 | 2 | 6 | 2033 | 2050 | 1.0773 | 1.0758 | 0.5142 | 0.8392 | 0.9317 | 1.0538 | 18775.0763 | 0 | 0 | 4 | IECC 2009 +40% | Kerosene (heating equipment type 5) combined with distillate fuel oil | KERO_FA | CENT_AIR | KERO_FA3 | CENT_AIR3
| 3 | 1 | 5 | 16 | 2 | 6 | 2020 | 2022 | 1.0842 | 1.0577 | 0.4531 | 0.9019 | 0.9122 | 1.0538 | 17265.1644 | 2000 | 0 | 4 | IECC 2009 +40% | Kerosene (heating equipment type 5) combined with distillate fuel oil | KERO_FA | CENT_AIR | KERO_FA3 | CENT_AIR3
| 3 | 1 | 5 | 16 | 2 | 6 | 2023 | 2032 | 1.0842 | 1.0577 | 0.4531 | 0.9019 | 0.9122 | 1.0538 | 17265.1644 | 2500 | 0 | 4 | IECC 2009 +40% | Kerosene (heating equipment type 5) combined with distillate fuel oil | KERO_FA | CENT_AIR | KERO_FA3 | CENT_AIR3
| 3 | 1 | 5 | 16 | 2 | 6 | 2033 | 2050 | 1.0842 | 1.0577 | 0.4531 | 0.9019 | 0.9122 | 1.0538 | 17265.1644 | 0 | 0 | 4 | IECC 2009 +40% | Kerosene (heating equipment type 5) combined with distillate fuel oil | KERO_FA | CENT_AIR | KERO_FA3 | CENT_AIR3
| 4 | 1 | 5 | 16 | 2 | 6 | 2020 | 2022 | 1.0342 | 1.0769 | 0.4576 | 0.8573 | 0.8576 | 1.0538 | 14059.7947 | 2000 | 0 | 4 | IECC 2009 +40% | Kerosene (heating equipment type 5) combined with distillate fuel oil | KERO_FA | CENT_AIR | KERO_FA3 | CENT_AIR3
| 4 | 1 | 5 | 16 | 2 | 6 | 2023 | 2032 | 1.0342 | 1.0769 | 0.4576 | 0.8573 | 0.8576 | 1.0538 | 14059.7947 | 2500 | 0 | 4 | IECC 2009 +40% | Kerosene (heating equipment type 5) combined with distillate fuel oil | KERO_FA | CENT_AIR | KERO_FA3 | CENT_AIR3
| 4 | 1 | 5 | 16 | 2 | 6 | 2033 | 2050 | 1.0342 | 1.0769 | 0.4576 | 0.8573 | 0.8576 | 1.0538 | 14059.7947 | 0 | 0 | 4 | IECC 2009 +40% | Kerosene (heating equipment type 5) combined with distillate fuel oil | KERO_FA | CENT_AIR | KERO_FA3 | CENT_AIR3
| 5 | 1 | 5 | 16 | 2 | 6 | 2020 | 2022 | 1.0847 | 1.056 | 0.4307 | 0.7922 | 0.7628 | 1.0538 | 12906.1843 | 2000 | 0 | 4 | IECC 2009 +40% | Kerosene (heating equipment type 5) combined with distillate fuel oil | KERO_FA | CENT_AIR | KERO_FA3 | CENT_AIR3
| 5 | 1 | 5 | 16 | 2 | 6 | 2023 | 2032 | 1.0847 | 1.056 | 0.4307 | 0.7922 | 0.7628 | 1.0538 | 12906.1843 | 2500 | 0 | 4 | IECC 2009 +40% | Kerosene (heating equipment type 5) combined with distillate fuel oil | KERO_FA | CENT_AIR | KERO_FA3 | CENT_AIR3
| 5 | 1 | 5 | 16 | 2 | 6 | 2033 | 2050 | 1.0847 | 1.056 | 0.4307 | 0.7922 | 0.7628 | 1.0538 | 12906.1843 | 0 | 0 | 4 | IECC 2009 +40% | Kerosene (heating equipment type 5) combined with distillate fuel oil | KERO_FA | CENT_AIR | KERO_FA3 | CENT_AIR3
| 6 | 1 | 5 | 16 | 2 | 6 | 2020 | 2022 | 1.0907 | 1.0603 | 0.5444 | 0.8289 | 0.8914 | 1.0538 | 12926.3523 | 2000 | 0 | 4 | IECC 2009 +40% | Kerosene (heating equipment type 5) combined with distillate fuel oil | KERO_FA | CENT_AIR | KERO_FA3 | CENT_AIR3
| 6 | 1 | 5 | 16 | 2 | 6 | 2023 | 2032 | 1.0907 | 1.0603 | 0.5444 | 0.8289 | 0.8914 | 1.0538 | 12926.3523 | 2500 | 0 | 4 | IECC 2009 +40% | Kerosene (heating equipment type 5) combined with distillate fuel oil | KERO_FA | CENT_AIR | KERO_FA3 | CENT_AIR3
| 6 | 1 | 5 | 16 | 2 | 6 | 2033 | 2050 | 1.0907 | 1.0603 | 0.5444 | 0.8289 | 0.8914 | 1.0538 | 12926.3523 | 0 | 0 | 4 | IECC 2009 +40% | Kerosene (heating equipment type 5) combined with distillate fuel oil | KERO_FA | CENT_AIR | KERO_FA3 | CENT_AIR3
| 7 | 1 | 5 | 16 | 2 | 6 | 2020 | 2022 | 1.0885 | 1.0575 | 0.4983 | 0.7027 | 0.872 | 1.0538 | 12322.6564 | 2000 | 0 | 4 | IECC 2009 +40% | Kerosene (heating equipment type 5) combined with distillate fuel oil | KERO_FA | CENT_AIR | KERO_FA3 | CENT_AIR3
| 7 | 1 | 5 | 16 | 2 | 6 | 2023 | 2032 | 1.0885 | 1.0575 | 0.4983 | 0.7027 | 0.872 | 1.0538 | 12322.6564 | 2500 | 0 | 4 | IECC 2009 +40% | Kerosene (heating equipment type 5) combined with distillate fuel oil | KERO_FA | CENT_AIR | KERO_FA3 | CENT_AIR3
| 7 | 1 | 5 | 16 | 2 | 6 | 2033 | 2050 | 1.0885 | 1.0575 | 0.4983 | 0.7027 | 0.872 | 1.0538 | 12322.6564 | 0 | 0 | 4 | IECC 2009 +40% | Kerosene (heating equipment type 5) combined with distillate fuel oil | KERO_FA | CENT_AIR | KERO_FA3 | CENT_AIR3
| 8 | 1 | 5 | 16 | 2 | 6 | 2020 | 2022 | 1.0838 | 1.0833 | 0.4658 | 0.7876 | 0.8695 | 1.0538 | 15936.7645 | 2000 | 0 | 4 | IECC 2009 +40% | Kerosene (heating equipment type 5) combined with distillate fuel oil | KERO_FA | CENT_AIR | KERO_FA3 | CENT_AIR3
| 8 | 1 | 5 | 16 | 2 | 6 | 2023 | 2032 | 1.0838 | 1.0833 | 0.4658 | 0.7876 | 0.8695 | 1.0538 | 15936.7645 | 2500 | 0 | 4 | IECC 2009 +40% | Kerosene (heating equipment type 5) combined with distillate fuel oil | KERO_FA | CENT_AIR | KERO_FA3 | CENT_AIR3
| 8 | 1 | 5 | 16 | 2 | 6 | 2033 | 2050 | 1.0838 | 1.0833 | 0.4658 | 0.7876 | 0.8695 | 1.0538 | 15936.7645 | 0 | 0 | 4 | IECC 2009 +40% | Kerosene (heating equipment type 5) combined with distillate fuel oil | KERO_FA | CENT_AIR | KERO_FA3 | CENT_AIR3
| 9 | 1 | 5 | 16 | 2 | 6 | 2020 | 2022 | 1.0791 | 1.0722 | 0.5464 | 0.8233 | 1.0336 | 1.0538 | 17098.4421 | 2000 | 0 | 4 | IECC 2009 +40% | Kerosene (heating equipment type 5) combined with distillate fuel oil | KERO_FA | CENT_AIR | KERO_FA3 | CENT_AIR3
| 9 | 1 | 5 | 16 | 2 | 6 | 2023 | 2032 | 1.0791 | 1.0722 | 0.5464 | 0.8233 | 1.0336 | 1.0538 | 17098.4421 | 2500 | 0 | 4 | IECC 2009 +40% | Kerosene (heating equipment type 5) combined with distillate fuel oil | KERO_FA | CENT_AIR | KERO_FA3 | CENT_AIR3
| 9 | 1 | 5 | 16 | 2 | 6 | 2033 | 2050 | 1.0791 | 1.0722 | 0.5464 | 0.8233 | 1.0336 | 1.0538 | 17098.4421 | 0 | 0 | 4 | IECC 2009 +40% | Kerosene (heating equipment type 5) combined with distillate fuel oil | KERO_FA | CENT_AIR | KERO_FA3 | CENT_AIR3
| 1 | 1 | 6 | 20 | 2 | 6 | 2020 | 2022 | 1.0803 | 1.0667 | 0.4664 | 0.9474 | 0.7979 | 1.0538 | 16939.7871 | 2000 | 0 | 4 | IECC 2009 +40% |  | LPG_FA | CENT_AIR | LPG_FA3 | CENT_AIR3
| 1 | 1 | 6 | 20 | 2 | 6 | 2023 | 2028 | 1.0803 | 1.0667 | 0.4664 | 0.9474 | 0.7979 | 1.0538 | 16939.7871 | 2500 | 0 | 4 | IECC 2009 +40% |  | LPG_FA | CENT_AIR | LPG_FA3 | CENT_AIR3
| 1 | 1 | 6 | 21 | 2 | 6 | 2029 | 2032 | 1.0803 | 1.0667 | 0.4664 | 0.9474 | 0.7979 | 1.0538 | 16939.7871 | 2500 | 0 | 4 | IECC 2009 +40% |  | LPG_FA | CENT_AIR | LPG_FA4 | CENT_AIR3
| 1 | 1 | 6 | 21 | 2 | 6 | 2033 | 2050 | 1.0803 | 1.0667 | 0.4664 | 0.9474 | 0.7979 | 1.0538 | 16939.7871 | 0 | 0 | 4 | IECC 2009 +40% |  | LPG_FA | CENT_AIR | LPG_FA4 | CENT_AIR3
| 2 | 1 | 6 | 20 | 2 | 6 | 2020 | 2022 | 1.0649 | 1.0597 | 0.4967 | 0.824 | 0.9317 | 1.0538 | 20134.4005 | 2000 | 0 | 4 | IECC 2009 +40% |  | LPG_FA | CENT_AIR | LPG_FA3 | CENT_AIR3
| 2 | 1 | 6 | 20 | 2 | 6 | 2023 | 2028 | 1.0649 | 1.0597 | 0.4967 | 0.824 | 0.9317 | 1.0538 | 20134.4005 | 2500 | 0 | 4 | IECC 2009 +40% |  | LPG_FA | CENT_AIR | LPG_FA3 | CENT_AIR3
| 2 | 1 | 6 | 21 | 2 | 6 | 2029 | 2032 | 1.0649 | 1.0597 | 0.4967 | 0.824 | 0.9317 | 1.0538 | 20134.4005 | 2500 | 0 | 4 | IECC 2009 +40% |  | LPG_FA | CENT_AIR | LPG_FA4 | CENT_AIR3
| 2 | 1 | 6 | 21 | 2 | 6 | 2033 | 2050 | 1.0649 | 1.0597 | 0.4967 | 0.824 | 0.9317 | 1.0538 | 20134.4005 | 0 | 0 | 4 | IECC 2009 +40% |  | LPG_FA | CENT_AIR | LPG_FA4 | CENT_AIR3
| 3 | 1 | 6 | 20 | 2 | 6 | 2020 | 2022 | 1.047 | 1.0769 | 0.4562 | 0.9019 | 0.916 | 1.0538 | 17265.1644 | 2000 | 0 | 4 | IECC 2009 +40% |  | LPG_FA | CENT_AIR | LPG_FA3 | CENT_AIR3
| 3 | 1 | 6 | 20 | 2 | 6 | 2023 | 2028 | 1.047 | 1.0769 | 0.4562 | 0.9019 | 0.916 | 1.0538 | 17265.1644 | 2500 | 0 | 4 | IECC 2009 +40% |  | LPG_FA | CENT_AIR | LPG_FA3 | CENT_AIR3
| 3 | 1 | 6 | 21 | 2 | 6 | 2029 | 2032 | 1.047 | 1.0769 | 0.4562 | 0.9019 | 0.916 | 1.0538 | 17265.1644 | 2500 | 0 | 4 | IECC 2009 +40% |  | LPG_FA | CENT_AIR | LPG_FA4 | CENT_AIR3
| 3 | 1 | 6 | 21 | 2 | 6 | 2033 | 2050 | 1.047 | 1.0769 | 0.4562 | 0.9019 | 0.916 | 1.0538 | 17265.1644 | 0 | 0 | 4 | IECC 2009 +40% |  | LPG_FA | CENT_AIR | LPG_FA4 | CENT_AIR3
| 4 | 1 | 6 | 20 | 2 | 6 | 2020 | 2022 | 1.0862 | 1.0769 | 0.4578 | 0.8573 | 0.8577 | 1.0538 | 14059.7947 | 2000 | 0 | 4 | IECC 2009 +40% |  | LPG_FA | CENT_AIR | LPG_FA3 | CENT_AIR3
| 4 | 1 | 6 | 20 | 2 | 6 | 2023 | 2028 | 1.0862 | 1.0769 | 0.4578 | 0.8573 | 0.8577 | 1.0538 | 14059.7947 | 2500 | 0 | 4 | IECC 2009 +40% |  | LPG_FA | CENT_AIR | LPG_FA3 | CENT_AIR3
| 4 | 1 | 6 | 21 | 2 | 6 | 2029 | 2032 | 1.0862 | 1.0769 | 0.4578 | 0.8573 | 0.8577 | 1.0538 | 14059.7947 | 2500 | 0 | 4 | IECC 2009 +40% |  | LPG_FA | CENT_AIR | LPG_FA4 | CENT_AIR3
| 4 | 1 | 6 | 21 | 2 | 6 | 2033 | 2050 | 1.0862 | 1.0769 | 0.4578 | 0.8573 | 0.8577 | 1.0538 | 14059.7947 | 0 | 0 | 4 | IECC 2009 +40% |  | LPG_FA | CENT_AIR | LPG_FA4 | CENT_AIR3
| 5 | 1 | 6 | 20 | 2 | 6 | 2020 | 2022 | 1.0849 | 1.0472 | 0.4152 | 0.7773 | 0.7618 | 1.0538 | 13109.209 | 2000 | 0 | 4 | IECC 2009 +40% |  | LPG_FA | CENT_AIR | LPG_FA3 | CENT_AIR3
| 5 | 1 | 6 | 20 | 2 | 6 | 2023 | 2028 | 1.0849 | 1.0472 | 0.4152 | 0.7773 | 0.7618 | 1.0538 | 13109.209 | 2500 | 0 | 4 | IECC 2009 +40% |  | LPG_FA | CENT_AIR | LPG_FA3 | CENT_AIR3
| 5 | 1 | 6 | 21 | 2 | 6 | 2029 | 2032 | 1.0849 | 1.0472 | 0.4152 | 0.7773 | 0.7618 | 1.0538 | 13109.209 | 2500 | 0 | 4 | IECC 2009 +40% |  | LPG_FA | CENT_AIR | LPG_FA4 | CENT_AIR3
| 5 | 1 | 6 | 21 | 2 | 6 | 2033 | 2050 | 1.0849 | 1.0472 | 0.4152 | 0.7773 | 0.7618 | 1.0538 | 13109.209 | 0 | 0 | 4 | IECC 2009 +40% |  | LPG_FA | CENT_AIR | LPG_FA4 | CENT_AIR3
| 6 | 1 | 6 | 20 | 2 | 6 | 2020 | 2022 | 1.0924 | 1.0661 | 0.579 | 0.8457 | 0.891 | 1.0538 | 11834.5905 | 2000 | 0 | 4 | IECC 2009 +40% |  | LPG_FA | CENT_AIR | LPG_FA3 | CENT_AIR3
| 6 | 1 | 6 | 20 | 2 | 6 | 2023 | 2028 | 1.0924 | 1.0661 | 0.579 | 0.8457 | 0.891 | 1.0538 | 11834.5905 | 2500 | 0 | 4 | IECC 2009 +40% |  | LPG_FA | CENT_AIR | LPG_FA3 | CENT_AIR3
| 6 | 1 | 6 | 21 | 2 | 6 | 2029 | 2032 | 1.0924 | 1.0661 | 0.579 | 0.8457 | 0.891 | 1.0538 | 11834.5905 | 2500 | 0 | 4 | IECC 2009 +40% |  | LPG_FA | CENT_AIR | LPG_FA4 | CENT_AIR3
| 6 | 1 | 6 | 21 | 2 | 6 | 2033 | 2050 | 1.0924 | 1.0661 | 0.579 | 0.8457 | 0.891 | 1.0538 | 11834.5905 | 0 | 0 | 4 | IECC 2009 +40% |  | LPG_FA | CENT_AIR | LPG_FA4 | CENT_AIR3
| 7 | 1 | 6 | 20 | 2 | 6 | 2020 | 2022 | 1.0905 | 1.0562 | 0.4896 | 0.7057 | 0.8718 | 1.0538 | 13115.9317 | 2000 | 0 | 4 | IECC 2009 +40% |  | LPG_FA | CENT_AIR | LPG_FA3 | CENT_AIR3
| 7 | 1 | 6 | 20 | 2 | 6 | 2023 | 2028 | 1.0905 | 1.0562 | 0.4896 | 0.7057 | 0.8718 | 1.0538 | 13115.9317 | 2500 | 0 | 4 | IECC 2009 +40% |  | LPG_FA | CENT_AIR | LPG_FA3 | CENT_AIR3
| 7 | 1 | 6 | 21 | 2 | 6 | 2029 | 2032 | 1.0905 | 1.0562 | 0.4896 | 0.7057 | 0.8718 | 1.0538 | 13115.9317 | 2500 | 0 | 4 | IECC 2009 +40% |  | LPG_FA | CENT_AIR | LPG_FA4 | CENT_AIR3
| 7 | 1 | 6 | 21 | 2 | 6 | 2033 | 2050 | 1.0905 | 1.0562 | 0.4896 | 0.7057 | 0.8718 | 1.0538 | 13115.9317 | 0 | 0 | 4 | IECC 2009 +40% |  | LPG_FA | CENT_AIR | LPG_FA4 | CENT_AIR3
| 8 | 1 | 6 | 20 | 2 | 6 | 2020 | 2022 | 1.0801 | 1.0822 | 0.4424 | 0.7729 | 0.8695 | 1.0538 | 16260.7973 | 2000 | 0 | 4 | IECC 2009 +40% |  | LPG_FA | CENT_AIR | LPG_FA3 | CENT_AIR3
| 8 | 1 | 6 | 20 | 2 | 6 | 2023 | 2028 | 1.0801 | 1.0822 | 0.4424 | 0.7729 | 0.8695 | 1.0538 | 16260.7973 | 2500 | 0 | 4 | IECC 2009 +40% |  | LPG_FA | CENT_AIR | LPG_FA3 | CENT_AIR3
| 8 | 1 | 6 | 21 | 2 | 6 | 2029 | 2032 | 1.0801 | 1.0822 | 0.4424 | 0.7729 | 0.8695 | 1.0538 | 16260.7973 | 2500 | 0 | 4 | IECC 2009 +40% |  | LPG_FA | CENT_AIR | LPG_FA4 | CENT_AIR3
| 8 | 1 | 6 | 21 | 2 | 6 | 2033 | 2050 | 1.0801 | 1.0822 | 0.4424 | 0.7729 | 0.8695 | 1.0538 | 16260.7973 | 0 | 0 | 4 | IECC 2009 +40% |  | LPG_FA | CENT_AIR | LPG_FA4 | CENT_AIR3
| 9 | 1 | 6 | 20 | 2 | 6 | 2020 | 2022 | 1.0781 | 1.0707 | 0.5513 | 0.8287 | 1.0339 | 1.0538 | 16965.3332 | 2000 | 0 | 4 | IECC 2009 +40% |  | LPG_FA | CENT_AIR | LPG_FA3 | CENT_AIR3
| 9 | 1 | 6 | 20 | 2 | 6 | 2023 | 2028 | 1.0781 | 1.0707 | 0.5513 | 0.8287 | 1.0339 | 1.0538 | 16965.3332 | 2500 | 0 | 4 | IECC 2009 +40% |  | LPG_FA | CENT_AIR | LPG_FA3 | CENT_AIR3
| 9 | 1 | 6 | 21 | 2 | 6 | 2029 | 2032 | 1.0781 | 1.0707 | 0.5513 | 0.8287 | 1.0339 | 1.0538 | 16965.3332 | 2500 | 0 | 4 | IECC 2009 +40% |  | LPG_FA | CENT_AIR | LPG_FA4 | CENT_AIR3
| 9 | 1 | 6 | 21 | 2 | 6 | 2033 | 2050 | 1.0781 | 1.0707 | 0.5513 | 0.8287 | 1.0339 | 1.0538 | 16965.3332 | 0 | 0 | 4 | IECC 2009 +40% |  | LPG_FA | CENT_AIR | LPG_FA4 | CENT_AIR3
| 1 | 1 | 7 | 24 | 2 | 6 | 2020 | 2022 | 1.031 | 1.0667 | 0.4659 | 0.9585 | 0.7979 | 1.0538 | 17710.2052 | 2000 | 0 | 4 | IECC 2009 +40% |  | DIST_FA | CENT_AIR | DIST_FA3 | CENT_AIR3
| 1 | 1 | 7 | 24 | 2 | 6 | 2023 | 2032 | 1.031 | 1.0667 | 0.4659 | 0.9585 | 0.7979 | 1.0538 | 17710.2052 | 2500 | 0 | 4 | IECC 2009 +40% |  | DIST_FA | CENT_AIR | DIST_FA3 | CENT_AIR3
| 1 | 1 | 7 | 24 | 2 | 6 | 2033 | 2050 | 1.031 | 1.0667 | 0.4659 | 0.9585 | 0.7979 | 1.0538 | 17710.2052 | 0 | 0 | 4 | IECC 2009 +40% |  | DIST_FA | CENT_AIR | DIST_FA3 | CENT_AIR3
| 2 | 1 | 7 | 24 | 2 | 6 | 2020 | 2022 | 1.0773 | 1.0758 | 0.5142 | 0.8392 | 0.9317 | 1.0538 | 18775.0763 | 2000 | 0 | 4 | IECC 2009 +40% |  | DIST_FA | CENT_AIR | DIST_FA3 | CENT_AIR3
| 2 | 1 | 7 | 24 | 2 | 6 | 2023 | 2032 | 1.0773 | 1.0758 | 0.5142 | 0.8392 | 0.9317 | 1.0538 | 18775.0763 | 2500 | 0 | 4 | IECC 2009 +40% |  | DIST_FA | CENT_AIR | DIST_FA3 | CENT_AIR3
| 2 | 1 | 7 | 24 | 2 | 6 | 2033 | 2050 | 1.0773 | 1.0758 | 0.5142 | 0.8392 | 0.9317 | 1.0538 | 18775.0763 | 0 | 0 | 4 | IECC 2009 +40% |  | DIST_FA | CENT_AIR | DIST_FA3 | CENT_AIR3
| 3 | 1 | 7 | 24 | 2 | 6 | 2020 | 2022 | 1.0842 | 1.0577 | 0.4531 | 0.9019 | 0.9122 | 1.0538 | 17265.1644 | 2000 | 0 | 4 | IECC 2009 +40% |  | DIST_FA | CENT_AIR | DIST_FA3 | CENT_AIR3
| 3 | 1 | 7 | 24 | 2 | 6 | 2023 | 2032 | 1.0842 | 1.0577 | 0.4531 | 0.9019 | 0.9122 | 1.0538 | 17265.1644 | 2500 | 0 | 4 | IECC 2009 +40% |  | DIST_FA | CENT_AIR | DIST_FA3 | CENT_AIR3
| 3 | 1 | 7 | 24 | 2 | 6 | 2033 | 2050 | 1.0842 | 1.0577 | 0.4531 | 0.9019 | 0.9122 | 1.0538 | 17265.1644 | 0 | 0 | 4 | IECC 2009 +40% |  | DIST_FA | CENT_AIR | DIST_FA3 | CENT_AIR3
| 4 | 1 | 7 | 24 | 2 | 6 | 2020 | 2022 | 1.0342 | 1.0769 | 0.4576 | 0.8573 | 0.8576 | 1.0538 | 14059.7947 | 2000 | 0 | 4 | IECC 2009 +40% |  | DIST_FA | CENT_AIR | DIST_FA3 | CENT_AIR3
| 4 | 1 | 7 | 24 | 2 | 6 | 2023 | 2032 | 1.0342 | 1.0769 | 0.4576 | 0.8573 | 0.8576 | 1.0538 | 14059.7947 | 2500 | 0 | 4 | IECC 2009 +40% |  | DIST_FA | CENT_AIR | DIST_FA3 | CENT_AIR3
| 4 | 1 | 7 | 24 | 2 | 6 | 2033 | 2050 | 1.0342 | 1.0769 | 0.4576 | 0.8573 | 0.8576 | 1.0538 | 14059.7947 | 0 | 0 | 4 | IECC 2009 +40% |  | DIST_FA | CENT_AIR | DIST_FA3 | CENT_AIR3
| 5 | 1 | 7 | 24 | 2 | 6 | 2020 | 2022 | 1.0847 | 1.056 | 0.4307 | 0.7922 | 0.7628 | 1.0538 | 12906.1843 | 2000 | 0 | 4 | IECC 2009 +40% |  | DIST_FA | CENT_AIR | DIST_FA3 | CENT_AIR3
| 5 | 1 | 7 | 24 | 2 | 6 | 2023 | 2032 | 1.0847 | 1.056 | 0.4307 | 0.7922 | 0.7628 | 1.0538 | 12906.1843 | 2500 | 0 | 4 | IECC 2009 +40% |  | DIST_FA | CENT_AIR | DIST_FA3 | CENT_AIR3
| 5 | 1 | 7 | 24 | 2 | 6 | 2033 | 2050 | 1.0847 | 1.056 | 0.4307 | 0.7922 | 0.7628 | 1.0538 | 12906.1843 | 0 | 0 | 4 | IECC 2009 +40% |  | DIST_FA | CENT_AIR | DIST_FA3 | CENT_AIR3
| 6 | 1 | 7 | 24 | 2 | 6 | 2020 | 2022 | 1.0907 | 1.0603 | 0.5444 | 0.8289 | 0.8914 | 1.0538 | 12926.3523 | 2000 | 0 | 4 | IECC 2009 +40% |  | DIST_FA | CENT_AIR | DIST_FA3 | CENT_AIR3
| 6 | 1 | 7 | 24 | 2 | 6 | 2023 | 2032 | 1.0907 | 1.0603 | 0.5444 | 0.8289 | 0.8914 | 1.0538 | 12926.3523 | 2500 | 0 | 4 | IECC 2009 +40% |  | DIST_FA | CENT_AIR | DIST_FA3 | CENT_AIR3
| 6 | 1 | 7 | 24 | 2 | 6 | 2033 | 2050 | 1.0907 | 1.0603 | 0.5444 | 0.8289 | 0.8914 | 1.0538 | 12926.3523 | 0 | 0 | 4 | IECC 2009 +40% |  | DIST_FA | CENT_AIR | DIST_FA3 | CENT_AIR3
| 7 | 1 | 7 | 24 | 2 | 6 | 2020 | 2022 | 1.0885 | 1.0575 | 0.4983 | 0.7027 | 0.872 | 1.0538 | 12322.6564 | 2000 | 0 | 4 | IECC 2009 +40% |  | DIST_FA | CENT_AIR | DIST_FA3 | CENT_AIR3
| 7 | 1 | 7 | 24 | 2 | 6 | 2023 | 2032 | 1.0885 | 1.0575 | 0.4983 | 0.7027 | 0.872 | 1.0538 | 12322.6564 | 2500 | 0 | 4 | IECC 2009 +40% |  | DIST_FA | CENT_AIR | DIST_FA3 | CENT_AIR3
| 7 | 1 | 7 | 24 | 2 | 6 | 2033 | 2050 | 1.0885 | 1.0575 | 0.4983 | 0.7027 | 0.872 | 1.0538 | 12322.6564 | 0 | 0 | 4 | IECC 2009 +40% |  | DIST_FA | CENT_AIR | DIST_FA3 | CENT_AIR3
| 8 | 1 | 7 | 24 | 2 | 6 | 2020 | 2022 | 1.0838 | 1.0833 | 0.4658 | 0.7876 | 0.8695 | 1.0538 | 15936.7645 | 2000 | 0 | 4 | IECC 2009 +40% |  | DIST_FA | CENT_AIR | DIST_FA3 | CENT_AIR3
| 8 | 1 | 7 | 24 | 2 | 6 | 2023 | 2032 | 1.0838 | 1.0833 | 0.4658 | 0.7876 | 0.8695 | 1.0538 | 15936.7645 | 2500 | 0 | 4 | IECC 2009 +40% |  | DIST_FA | CENT_AIR | DIST_FA3 | CENT_AIR3
| 8 | 1 | 7 | 24 | 2 | 6 | 2033 | 2050 | 1.0838 | 1.0833 | 0.4658 | 0.7876 | 0.8695 | 1.0538 | 15936.7645 | 0 | 0 | 4 | IECC 2009 +40% |  | DIST_FA | CENT_AIR | DIST_FA3 | CENT_AIR3
| 9 | 1 | 7 | 24 | 2 | 6 | 2020 | 2022 | 1.0791 | 1.0722 | 0.5464 | 0.8233 | 1.0336 | 1.0538 | 17098.4421 | 2000 | 0 | 4 | IECC 2009 +40% |  | DIST_FA | CENT_AIR | DIST_FA3 | CENT_AIR3
| 9 | 1 | 7 | 24 | 2 | 6 | 2023 | 2032 | 1.0791 | 1.0722 | 0.5464 | 0.8233 | 1.0336 | 1.0538 | 17098.4421 | 2500 | 0 | 4 | IECC 2009 +40% |  | DIST_FA | CENT_AIR | DIST_FA3 | CENT_AIR3
| 9 | 1 | 7 | 24 | 2 | 6 | 2033 | 2050 | 1.0791 | 1.0722 | 0.5464 | 0.8233 | 1.0336 | 1.0538 | 17098.4421 | 0 | 0 | 4 | IECC 2009 +40% |  | DIST_FA | CENT_AIR | DIST_FA3 | CENT_AIR3
| 1 | 1 | 8 | 27 | 2 | 6 | 2020 | 2022 | 1.0593 | 1.0889 | 0.4773 | 0.9585 | 0.8095 | 1.0538 | 16549.8721 | 2000 | 0 | 4 | IECC 2009 +40% |  | DIST_RAD | CENT_AIR | DIST_RAD3 | CENT_AIR3
| 1 | 1 | 8 | 27 | 2 | 6 | 2023 | 2032 | 1.0593 | 1.0889 | 0.4773 | 0.9585 | 0.8095 | 1.0538 | 16549.8721 | 2500 | 0 | 4 | IECC 2009 +40% |  | DIST_RAD | CENT_AIR | DIST_RAD3 | CENT_AIR3
| 1 | 1 | 8 | 27 | 2 | 6 | 2033 | 2050 | 1.0593 | 1.0889 | 0.4773 | 0.9585 | 0.8095 | 1.0538 | 16549.8721 | 0 | 0 | 4 | IECC 2009 +40% |  | DIST_RAD | CENT_AIR | DIST_RAD3 | CENT_AIR3
| 2 | 1 | 8 | 27 | 2 | 6 | 2020 | 2022 | 1.0717 | 1.0896 | 0.5227 | 0.8392 | 0.9263 | 1.0538 | 17060.7952 | 2000 | 0 | 4 | IECC 2009 +40% |  | DIST_RAD | CENT_AIR | DIST_RAD3 | CENT_AIR3
| 2 | 1 | 8 | 27 | 2 | 6 | 2023 | 2032 | 1.0717 | 1.0896 | 0.5227 | 0.8392 | 0.9263 | 1.0538 | 17060.7952 | 2500 | 0 | 4 | IECC 2009 +40% |  | DIST_RAD | CENT_AIR | DIST_RAD3 | CENT_AIR3
| 2 | 1 | 8 | 27 | 2 | 6 | 2033 | 2050 | 1.0717 | 1.0896 | 0.5227 | 0.8392 | 0.9263 | 1.0538 | 17060.7952 | 0 | 0 | 4 | IECC 2009 +40% |  | DIST_RAD | CENT_AIR | DIST_RAD3 | CENT_AIR3
| 3 | 1 | 8 | 27 | 2 | 6 | 2020 | 2022 | 1.0821 | 1.0769 | 0.4697 | 0.9186 | 0.914 | 1.0538 | 14781.8096 | 2000 | 0 | 4 | IECC 2009 +40% |  | DIST_RAD | CENT_AIR | DIST_RAD3 | CENT_AIR3
| 3 | 1 | 8 | 27 | 2 | 6 | 2023 | 2032 | 1.0821 | 1.0769 | 0.4697 | 0.9186 | 0.914 | 1.0538 | 14781.8096 | 2500 | 0 | 4 | IECC 2009 +40% |  | DIST_RAD | CENT_AIR | DIST_RAD3 | CENT_AIR3
| 3 | 1 | 8 | 27 | 2 | 6 | 2033 | 2050 | 1.0821 | 1.0769 | 0.4697 | 0.9186 | 0.914 | 1.0538 | 14781.8096 | 0 | 0 | 4 | IECC 2009 +40% |  | DIST_RAD | CENT_AIR | DIST_RAD3 | CENT_AIR3
| 4 | 1 | 8 | 27 | 2 | 6 | 2020 | 2022 | 1.0813 | 1.0769 | 0.4737 | 0.8573 | 0.8566 | 1.0538 | 12406.0176 | 2000 | 0 | 4 | IECC 2009 +40% |  | DIST_RAD | CENT_AIR | DIST_RAD3 | CENT_AIR3
| 4 | 1 | 8 | 27 | 2 | 6 | 2023 | 2032 | 1.0813 | 1.0769 | 0.4737 | 0.8573 | 0.8566 | 1.0538 | 12406.0176 | 2500 | 0 | 4 | IECC 2009 +40% |  | DIST_RAD | CENT_AIR | DIST_RAD3 | CENT_AIR3
| 4 | 1 | 8 | 27 | 2 | 6 | 2033 | 2050 | 1.0813 | 1.0769 | 0.4737 | 0.8573 | 0.8566 | 1.0538 | 12406.0176 | 0 | 0 | 4 | IECC 2009 +40% |  | DIST_RAD | CENT_AIR | DIST_RAD3 | CENT_AIR3
| 5 | 1 | 8 | 27 | 2 | 6 | 2020 | 2022 | 1.0838 | 1.0465 | 0.4033 | 0.7735 | 0.7567 | 1.0538 | 13314.9227 | 2000 | 0 | 4 | IECC 2009 +40% |  | DIST_RAD | CENT_AIR | DIST_RAD3 | CENT_AIR3
| 5 | 1 | 8 | 27 | 2 | 6 | 2023 | 2032 | 1.0838 | 1.0465 | 0.4033 | 0.7735 | 0.7567 | 1.0538 | 13314.9227 | 2500 | 0 | 4 | IECC 2009 +40% |  | DIST_RAD | CENT_AIR | DIST_RAD3 | CENT_AIR3
| 5 | 1 | 8 | 27 | 2 | 6 | 2033 | 2050 | 1.0838 | 1.0465 | 0.4033 | 0.7735 | 0.7567 | 1.0538 | 13314.9227 | 0 | 0 | 4 | IECC 2009 +40% |  | DIST_RAD | CENT_AIR | DIST_RAD3 | CENT_AIR3
| 6 | 1 | 8 | 27 | 2 | 6 | 2020 | 2022 | 1.089 | 1.0583 | 0.6001 | 0.8541 | 0.8885 | 1.0538 | 12559.2945 | 2000 | 0 | 4 | IECC 2009 +40% |  | DIST_RAD | CENT_AIR | DIST_RAD3 | CENT_AIR3
| 6 | 1 | 8 | 27 | 2 | 6 | 2023 | 2032 | 1.089 | 1.0583 | 0.6001 | 0.8541 | 0.8885 | 1.0538 | 12559.2945 | 2500 | 0 | 4 | IECC 2009 +40% |  | DIST_RAD | CENT_AIR | DIST_RAD3 | CENT_AIR3
| 6 | 1 | 8 | 27 | 2 | 6 | 2033 | 2050 | 1.089 | 1.0583 | 0.6001 | 0.8541 | 0.8885 | 1.0538 | 12559.2945 | 0 | 0 | 4 | IECC 2009 +40% |  | DIST_RAD | CENT_AIR | DIST_RAD3 | CENT_AIR3
| 7 | 1 | 8 | 27 | 2 | 6 | 2020 | 2022 | 1.0867 | 1.0682 | 0.4759 | 0.7357 | 0.8718 | 1.0538 | 11938.1196 | 2000 | 0 | 4 | IECC 2009 +40% |  | DIST_RAD | CENT_AIR | DIST_RAD3 | CENT_AIR3
| 7 | 1 | 8 | 27 | 2 | 6 | 2023 | 2032 | 1.0867 | 1.0682 | 0.4759 | 0.7357 | 0.8718 | 1.0538 | 11938.1196 | 2500 | 0 | 4 | IECC 2009 +40% |  | DIST_RAD | CENT_AIR | DIST_RAD3 | CENT_AIR3
| 7 | 1 | 8 | 27 | 2 | 6 | 2033 | 2050 | 1.0867 | 1.0682 | 0.4759 | 0.7357 | 0.8718 | 1.0538 | 11938.1196 | 0 | 0 | 4 | IECC 2009 +40% |  | DIST_RAD | CENT_AIR | DIST_RAD3 | CENT_AIR3
| 8 | 1 | 8 | 27 | 2 | 6 | 2020 | 2022 | 1.082 | 1.0833 | 0.4689 | 0.7802 | 0.8644 | 1.0538 | 15736.4289 | 2000 | 0 | 4 | IECC 2009 +40% |  | DIST_RAD | CENT_AIR | DIST_RAD3 | CENT_AIR3
| 8 | 1 | 8 | 27 | 2 | 6 | 2023 | 2032 | 1.082 | 1.0833 | 0.4689 | 0.7802 | 0.8644 | 1.0538 | 15736.4289 | 2500 | 0 | 4 | IECC 2009 +40% |  | DIST_RAD | CENT_AIR | DIST_RAD3 | CENT_AIR3
| 8 | 1 | 8 | 27 | 2 | 6 | 2033 | 2050 | 1.082 | 1.0833 | 0.4689 | 0.7802 | 0.8644 | 1.0538 | 15736.4289 | 0 | 0 | 4 | IECC 2009 +40% |  | DIST_RAD | CENT_AIR | DIST_RAD3 | CENT_AIR3
| 9 | 1 | 8 | 27 | 2 | 6 | 2020 | 2022 | 1.0414 | 1.07 | 0.565 | 0.8287 | 1.026 | 1.0538 | 16459.7883 | 2000 | 0 | 4 | IECC 2009 +40% |  | DIST_RAD | CENT_AIR | DIST_RAD3 | CENT_AIR3
| 9 | 1 | 8 | 27 | 2 | 6 | 2023 | 2032 | 1.0414 | 1.07 | 0.565 | 0.8287 | 1.026 | 1.0538 | 16459.7883 | 2500 | 0 | 4 | IECC 2009 +40% |  | DIST_RAD | CENT_AIR | DIST_RAD3 | CENT_AIR3
| 9 | 1 | 8 | 27 | 2 | 6 | 2033 | 2050 | 1.0414 | 1.07 | 0.565 | 0.8287 | 1.026 | 1.0538 | 16459.7883 | 0 | 0 | 4 | IECC 2009 +40% |  | DIST_RAD | CENT_AIR | DIST_RAD3 | CENT_AIR3
| 1 | 1 | 9 | 29 | 2 | 6 | 2020 | 2022 | 1.0593 | 1.0889 | 0.4773 | 0.9585 | 0.8095 | 1.0538 | 16549.8721 | 2000 | 0 | 4 | IECC 2009 +40% |  | WOOD_HT | CENT_AIR | WOOD_HT2 | CENT_AIR3
| 1 | 1 | 9 | 29 | 2 | 6 | 2023 | 2032 | 1.0593 | 1.0889 | 0.4773 | 0.9585 | 0.8095 | 1.0538 | 16549.8721 | 2500 | 0 | 4 | IECC 2009 +40% |  | WOOD_HT | CENT_AIR | WOOD_HT2 | CENT_AIR3
| 1 | 1 | 9 | 29 | 2 | 6 | 2033 | 2050 | 1.0593 | 1.0889 | 0.4773 | 0.9585 | 0.8095 | 1.0538 | 16549.8721 | 0 | 0 | 4 | IECC 2009 +40% |  | WOOD_HT | CENT_AIR | WOOD_HT2 | CENT_AIR3
| 2 | 1 | 9 | 29 | 2 | 6 | 2020 | 2022 | 1.0717 | 1.0896 | 0.5227 | 0.8392 | 0.9263 | 1.0538 | 17060.7952 | 2000 | 0 | 4 | IECC 2009 +40% |  | WOOD_HT | CENT_AIR | WOOD_HT2 | CENT_AIR3
| 2 | 1 | 9 | 29 | 2 | 6 | 2023 | 2032 | 1.0717 | 1.0896 | 0.5227 | 0.8392 | 0.9263 | 1.0538 | 17060.7952 | 2500 | 0 | 4 | IECC 2009 +40% |  | WOOD_HT | CENT_AIR | WOOD_HT2 | CENT_AIR3
| 2 | 1 | 9 | 29 | 2 | 6 | 2033 | 2050 | 1.0717 | 1.0896 | 0.5227 | 0.8392 | 0.9263 | 1.0538 | 17060.7952 | 0 | 0 | 4 | IECC 2009 +40% |  | WOOD_HT | CENT_AIR | WOOD_HT2 | CENT_AIR3
| 3 | 1 | 9 | 29 | 2 | 6 | 2020 | 2022 | 1.0821 | 1.0769 | 0.4697 | 0.9186 | 0.914 | 1.0538 | 14781.8096 | 2000 | 0 | 4 | IECC 2009 +40% |  | WOOD_HT | CENT_AIR | WOOD_HT2 | CENT_AIR3
| 3 | 1 | 9 | 29 | 2 | 6 | 2023 | 2032 | 1.0821 | 1.0769 | 0.4697 | 0.9186 | 0.914 | 1.0538 | 14781.8096 | 2500 | 0 | 4 | IECC 2009 +40% |  | WOOD_HT | CENT_AIR | WOOD_HT2 | CENT_AIR3
| 3 | 1 | 9 | 29 | 2 | 6 | 2033 | 2050 | 1.0821 | 1.0769 | 0.4697 | 0.9186 | 0.914 | 1.0538 | 14781.8096 | 0 | 0 | 4 | IECC 2009 +40% |  | WOOD_HT | CENT_AIR | WOOD_HT2 | CENT_AIR3
| 4 | 1 | 9 | 29 | 2 | 6 | 2020 | 2022 | 1.0813 | 1.0769 | 0.4737 | 0.8573 | 0.8566 | 1.0538 | 12406.0176 | 2000 | 0 | 4 | IECC 2009 +40% |  | WOOD_HT | CENT_AIR | WOOD_HT2 | CENT_AIR3
| 4 | 1 | 9 | 29 | 2 | 6 | 2023 | 2032 | 1.0813 | 1.0769 | 0.4737 | 0.8573 | 0.8566 | 1.0538 | 12406.0176 | 2500 | 0 | 4 | IECC 2009 +40% |  | WOOD_HT | CENT_AIR | WOOD_HT2 | CENT_AIR3
| 4 | 1 | 9 | 29 | 2 | 6 | 2033 | 2050 | 1.0813 | 1.0769 | 0.4737 | 0.8573 | 0.8566 | 1.0538 | 12406.0176 | 0 | 0 | 4 | IECC 2009 +40% |  | WOOD_HT | CENT_AIR | WOOD_HT2 | CENT_AIR3
| 5 | 1 | 9 | 29 | 2 | 6 | 2020 | 2022 | 1.0838 | 1.0465 | 0.4033 | 0.7735 | 0.7567 | 1.0538 | 13314.9227 | 2000 | 0 | 4 | IECC 2009 +40% |  | WOOD_HT | CENT_AIR | WOOD_HT2 | CENT_AIR3
| 5 | 1 | 9 | 29 | 2 | 6 | 2023 | 2032 | 1.0838 | 1.0465 | 0.4033 | 0.7735 | 0.7567 | 1.0538 | 13314.9227 | 2500 | 0 | 4 | IECC 2009 +40% |  | WOOD_HT | CENT_AIR | WOOD_HT2 | CENT_AIR3
| 5 | 1 | 9 | 29 | 2 | 6 | 2033 | 2050 | 1.0838 | 1.0465 | 0.4033 | 0.7735 | 0.7567 | 1.0538 | 13314.9227 | 0 | 0 | 4 | IECC 2009 +40% |  | WOOD_HT | CENT_AIR | WOOD_HT2 | CENT_AIR3
| 6 | 1 | 9 | 29 | 2 | 6 | 2020 | 2022 | 1.089 | 1.0583 | 0.6001 | 0.8541 | 0.8885 | 1.0538 | 12559.2945 | 2000 | 0 | 4 | IECC 2009 +40% |  | WOOD_HT | CENT_AIR | WOOD_HT2 | CENT_AIR3
| 6 | 1 | 9 | 29 | 2 | 6 | 2023 | 2032 | 1.089 | 1.0583 | 0.6001 | 0.8541 | 0.8885 | 1.0538 | 12559.2945 | 2500 | 0 | 4 | IECC 2009 +40% |  | WOOD_HT | CENT_AIR | WOOD_HT2 | CENT_AIR3
| 6 | 1 | 9 | 29 | 2 | 6 | 2033 | 2050 | 1.089 | 1.0583 | 0.6001 | 0.8541 | 0.8885 | 1.0538 | 12559.2945 | 0 | 0 | 4 | IECC 2009 +40% |  | WOOD_HT | CENT_AIR | WOOD_HT2 | CENT_AIR3
| 7 | 1 | 9 | 29 | 2 | 6 | 2020 | 2022 | 1.0867 | 1.0682 | 0.4759 | 0.7357 | 0.8718 | 1.0538 | 11938.1196 | 2000 | 0 | 4 | IECC 2009 +40% |  | WOOD_HT | CENT_AIR | WOOD_HT2 | CENT_AIR3
| 7 | 1 | 9 | 29 | 2 | 6 | 2023 | 2032 | 1.0867 | 1.0682 | 0.4759 | 0.7357 | 0.8718 | 1.0538 | 11938.1196 | 2500 | 0 | 4 | IECC 2009 +40% |  | WOOD_HT | CENT_AIR | WOOD_HT2 | CENT_AIR3
| 7 | 1 | 9 | 29 | 2 | 6 | 2033 | 2050 | 1.0867 | 1.0682 | 0.4759 | 0.7357 | 0.8718 | 1.0538 | 11938.1196 | 0 | 0 | 4 | IECC 2009 +40% |  | WOOD_HT | CENT_AIR | WOOD_HT2 | CENT_AIR3
| 8 | 1 | 9 | 29 | 2 | 6 | 2020 | 2022 | 1.082 | 1.0833 | 0.4689 | 0.7802 | 0.8644 | 1.0538 | 15736.4289 | 2000 | 0 | 4 | IECC 2009 +40% |  | WOOD_HT | CENT_AIR | WOOD_HT2 | CENT_AIR3
| 8 | 1 | 9 | 29 | 2 | 6 | 2023 | 2032 | 1.082 | 1.0833 | 0.4689 | 0.7802 | 0.8644 | 1.0538 | 15736.4289 | 2500 | 0 | 4 | IECC 2009 +40% |  | WOOD_HT | CENT_AIR | WOOD_HT2 | CENT_AIR3
| 8 | 1 | 9 | 29 | 2 | 6 | 2033 | 2050 | 1.082 | 1.0833 | 0.4689 | 0.7802 | 0.8644 | 1.0538 | 15736.4289 | 0 | 0 | 4 | IECC 2009 +40% |  | WOOD_HT | CENT_AIR | WOOD_HT2 | CENT_AIR3
| 9 | 1 | 9 | 29 | 2 | 6 | 2020 | 2022 | 1.0414 | 1.07 | 0.565 | 0.8287 | 1.026 | 1.0538 | 16459.7883 | 2000 | 0 | 4 | IECC 2009 +40% |  | WOOD_HT | CENT_AIR | WOOD_HT2 | CENT_AIR3
| 9 | 1 | 9 | 29 | 2 | 6 | 2023 | 2032 | 1.0414 | 1.07 | 0.565 | 0.8287 | 1.026 | 1.0538 | 16459.7883 | 2500 | 0 | 4 | IECC 2009 +40% |  | WOOD_HT | CENT_AIR | WOOD_HT2 | CENT_AIR3
| 9 | 1 | 9 | 29 | 2 | 6 | 2033 | 2050 | 1.0414 | 1.07 | 0.565 | 0.8287 | 1.026 | 1.0538 | 16459.7883 | 0 | 0 | 4 | IECC 2009 +40% |  | WOOD_HT | CENT_AIR | WOOD_HT2 | CENT_AIR3
| 1 | 1 | 10 | 33 | 4 | 14 | 2020 | 2022 | 1.1071 | 1.0714 | 0.4639 | 0.9629 | 0.8064 | 1.0538 | 14588.1967 | 2000 | 0 | 4 | IECC 2009 +40% |  | GEO_HP | GEO_HP | GEO_HP3 | GEO_HP3
| 1 | 1 | 10 | 33 | 4 | 14 | 2023 | 2032 | 1.1071 | 1.0714 | 0.4639 | 0.9629 | 0.8064 | 1.0538 | 14588.1967 | 2500 | 0 | 4 | IECC 2009 +40% |  | GEO_HP | GEO_HP | GEO_HP3 | GEO_HP3
| 1 | 1 | 10 | 33 | 4 | 14 | 2033 | 2050 | 1.1071 | 1.0714 | 0.4639 | 0.9629 | 0.8064 | 1.0538 | 14588.1967 | 0 | 0 | 4 | IECC 2009 +40% |  | GEO_HP | GEO_HP | GEO_HP3 | GEO_HP3
| 2 | 1 | 10 | 33 | 4 | 14 | 2020 | 2022 | 1.0372 | 1.0698 | 0.5507 | 0.8311 | 0.9535 | 1.0538 | 14102.8198 | 2000 | 0 | 4 | IECC 2009 +40% |  | GEO_HP | GEO_HP | GEO_HP3 | GEO_HP3
| 2 | 1 | 10 | 33 | 4 | 14 | 2023 | 2032 | 1.0372 | 1.0698 | 0.5507 | 0.8311 | 0.9535 | 1.0538 | 14102.8198 | 2500 | 0 | 4 | IECC 2009 +40% |  | GEO_HP | GEO_HP | GEO_HP3 | GEO_HP3
| 2 | 1 | 10 | 33 | 4 | 14 | 2033 | 2050 | 1.0372 | 1.0698 | 0.5507 | 0.8311 | 0.9535 | 1.0538 | 14102.8198 | 0 | 0 | 4 | IECC 2009 +40% |  | GEO_HP | GEO_HP | GEO_HP3 | GEO_HP3
| 3 | 1 | 10 | 33 | 4 | 14 | 2020 | 2022 | 1.0432 | 1.0625 | 0.4397 | 0.8967 | 0.9126 | 1.0538 | 13047.3604 | 2000 | 0 | 4 | IECC 2009 +40% |  | GEO_HP | GEO_HP | GEO_HP3 | GEO_HP3
| 3 | 1 | 10 | 33 | 4 | 14 | 2023 | 2032 | 1.0432 | 1.0625 | 0.4397 | 0.8967 | 0.9126 | 1.0538 | 13047.3604 | 2500 | 0 | 4 | IECC 2009 +40% |  | GEO_HP | GEO_HP | GEO_HP3 | GEO_HP3
| 3 | 1 | 10 | 33 | 4 | 14 | 2033 | 2050 | 1.0432 | 1.0625 | 0.4397 | 0.8967 | 0.9126 | 1.0538 | 13047.3604 | 0 | 0 | 4 | IECC 2009 +40% |  | GEO_HP | GEO_HP | GEO_HP3 | GEO_HP3
| 4 | 1 | 10 | 33 | 4 | 14 | 2020 | 2022 | 1.0781 | 1.087 | 0.4342 | 0.8385 | 0.8485 | 1.0538 | 10562.6611 | 2000 | 0 | 4 | IECC 2009 +40% |  | GEO_HP | GEO_HP | GEO_HP3 | GEO_HP3
| 4 | 1 | 10 | 33 | 4 | 14 | 2023 | 2032 | 1.0781 | 1.087 | 0.4342 | 0.8385 | 0.8485 | 1.0538 | 10562.6611 | 2500 | 0 | 4 | IECC 2009 +40% |  | GEO_HP | GEO_HP | GEO_HP3 | GEO_HP3
| 4 | 1 | 10 | 33 | 4 | 14 | 2033 | 2050 | 1.0781 | 1.087 | 0.4342 | 0.8385 | 0.8485 | 1.0538 | 10562.6611 | 0 | 0 | 4 | IECC 2009 +40% |  | GEO_HP | GEO_HP | GEO_HP3 | GEO_HP3
| 5 | 1 | 10 | 33 | 4 | 14 | 2020 | 2022 | 1.0843 | 1.0722 | 0.6022 | 0.8348 | 0.7605 | 1.0538 | 9887.7049 | 2000 | 0 | 4 | IECC 2009 +40% |  | GEO_HP | GEO_HP | GEO_HP3 | GEO_HP3
| 5 | 1 | 10 | 33 | 4 | 14 | 2023 | 2032 | 1.0843 | 1.0722 | 0.6022 | 0.8348 | 0.7605 | 1.0538 | 9887.7049 | 2500 | 0 | 4 | IECC 2009 +40% |  | GEO_HP | GEO_HP | GEO_HP3 | GEO_HP3
| 5 | 1 | 10 | 33 | 4 | 14 | 2033 | 2050 | 1.0843 | 1.0722 | 0.6022 | 0.8348 | 0.7605 | 1.0538 | 9887.7049 | 0 | 0 | 4 | IECC 2009 +40% |  | GEO_HP | GEO_HP | GEO_HP3 | GEO_HP3
| 6 | 1 | 10 | 33 | 4 | 14 | 2020 | 2022 | 1.0982 | 1.0805 | 0.459 | 0.7659 | 0.8868 | 1.0538 | 8501.4901 | 2000 | 0 | 4 | IECC 2009 +40% |  | GEO_HP | GEO_HP | GEO_HP3 | GEO_HP3
| 6 | 1 | 10 | 33 | 4 | 14 | 2023 | 2032 | 1.0982 | 1.0805 | 0.459 | 0.7659 | 0.8868 | 1.0538 | 8501.4901 | 2500 | 0 | 4 | IECC 2009 +40% |  | GEO_HP | GEO_HP | GEO_HP3 | GEO_HP3
| 6 | 1 | 10 | 33 | 4 | 14 | 2033 | 2050 | 1.0982 | 1.0805 | 0.459 | 0.7659 | 0.8868 | 1.0538 | 8501.4901 | 0 | 0 | 4 | IECC 2009 +40% |  | GEO_HP | GEO_HP | GEO_HP3 | GEO_HP3
| 7 | 1 | 10 | 33 | 4 | 14 | 2020 | 2022 | 1.12 | 1.0769 | 0.5295 | 0.7255 | 0.8871 | 1.0538 | 11409.7177 | 2000 | 0 | 4 | IECC 2009 +40% |  | GEO_HP | GEO_HP | GEO_HP3 | GEO_HP3
| 7 | 1 | 10 | 33 | 4 | 14 | 2023 | 2032 | 1.12 | 1.0769 | 0.5295 | 0.7255 | 0.8871 | 1.0538 | 11409.7177 | 2500 | 0 | 4 | IECC 2009 +40% |  | GEO_HP | GEO_HP | GEO_HP3 | GEO_HP3
| 7 | 1 | 10 | 33 | 4 | 14 | 2033 | 2050 | 1.12 | 1.0769 | 0.5295 | 0.7255 | 0.8871 | 1.0538 | 11409.7177 | 0 | 0 | 4 | IECC 2009 +40% |  | GEO_HP | GEO_HP | GEO_HP3 | GEO_HP3
| 8 | 1 | 10 | 33 | 4 | 14 | 2020 | 2022 | 1.0417 | 1.0667 | 0.4651 | 0.7732 | 0.883 | 1.0538 | 15195.9261 | 2000 | 0 | 4 | IECC 2009 +40% |  | GEO_HP | GEO_HP | GEO_HP3 | GEO_HP3
| 8 | 1 | 10 | 33 | 4 | 14 | 2023 | 2032 | 1.0417 | 1.0667 | 0.4651 | 0.7732 | 0.883 | 1.0538 | 15195.9261 | 2500 | 0 | 4 | IECC 2009 +40% |  | GEO_HP | GEO_HP | GEO_HP3 | GEO_HP3
| 8 | 1 | 10 | 33 | 4 | 14 | 2033 | 2050 | 1.0417 | 1.0667 | 0.4651 | 0.7732 | 0.883 | 1.0538 | 15195.9261 | 0 | 0 | 4 | IECC 2009 +40% |  | GEO_HP | GEO_HP | GEO_HP3 | GEO_HP3
| 9 | 1 | 10 | 33 | 4 | 14 | 2020 | 2022 | 1.0612 | 1.0429 | 0.7219 | 0.8717 | 1.035 | 1.0538 | 12555.2609 | 2000 | 0 | 4 | IECC 2009 +40% |  | GEO_HP | GEO_HP | GEO_HP3 | GEO_HP3
| 9 | 1 | 10 | 33 | 4 | 14 | 2023 | 2032 | 1.0612 | 1.0429 | 0.7219 | 0.8717 | 1.035 | 1.0538 | 12555.2609 | 2500 | 0 | 4 | IECC 2009 +40% |  | GEO_HP | GEO_HP | GEO_HP3 | GEO_HP3
| 9 | 1 | 10 | 33 | 4 | 14 | 2033 | 2050 | 1.0612 | 1.0429 | 0.7219 | 0.8717 | 1.035 | 1.0538 | 12555.2609 | 0 | 0 | 4 | IECC 2009 +40% |  | GEO_HP | GEO_HP | GEO_HP3 | GEO_HP3
| 1 | 1 | 11 | 35 | 5 | 16 | 2020 | 2022 | 1.0803 | 1.0667 | 0.4664 | 0.9474 | 0.7979 | 1.0538 | 16939.7871 | 2000 | 0 | 4 | IECC 2009 +40% |  | NG_HP | NG_HP | NG_HP2 | NG_HP2
| 1 | 1 | 11 | 35 | 5 | 16 | 2023 | 2032 | 1.0803 | 1.0667 | 0.4664 | 0.9474 | 0.7979 | 1.0538 | 16939.7871 | 2500 | 0 | 4 | IECC 2009 +40% |  | NG_HP | NG_HP | NG_HP2 | NG_HP2
| 1 | 1 | 11 | 35 | 5 | 16 | 2033 | 2050 | 1.0803 | 1.0667 | 0.4664 | 0.9474 | 0.7979 | 1.0538 | 16939.7871 | 0 | 0 | 4 | IECC 2009 +40% |  | NG_HP | NG_HP | NG_HP2 | NG_HP2
| 2 | 1 | 11 | 35 | 5 | 16 | 2020 | 2022 | 1.0649 | 1.0597 | 0.4967 | 0.824 | 0.9317 | 1.0538 | 20134.4005 | 2000 | 0 | 4 | IECC 2009 +40% |  | NG_HP | NG_HP | NG_HP2 | NG_HP2
| 2 | 1 | 11 | 35 | 5 | 16 | 2023 | 2032 | 1.0649 | 1.0597 | 0.4967 | 0.824 | 0.9317 | 1.0538 | 20134.4005 | 2500 | 0 | 4 | IECC 2009 +40% |  | NG_HP | NG_HP | NG_HP2 | NG_HP2
| 2 | 1 | 11 | 35 | 5 | 16 | 2033 | 2050 | 1.0649 | 1.0597 | 0.4967 | 0.824 | 0.9317 | 1.0538 | 20134.4005 | 0 | 0 | 4 | IECC 2009 +40% |  | NG_HP | NG_HP | NG_HP2 | NG_HP2
| 3 | 1 | 11 | 35 | 5 | 16 | 2020 | 2022 | 1.047 | 1.0769 | 0.4562 | 0.9019 | 0.916 | 1.0538 | 17265.1644 | 2000 | 0 | 4 | IECC 2009 +40% |  | NG_HP | NG_HP | NG_HP2 | NG_HP2
| 3 | 1 | 11 | 35 | 5 | 16 | 2023 | 2032 | 1.047 | 1.0769 | 0.4562 | 0.9019 | 0.916 | 1.0538 | 17265.1644 | 2500 | 0 | 4 | IECC 2009 +40% |  | NG_HP | NG_HP | NG_HP2 | NG_HP2
| 3 | 1 | 11 | 35 | 5 | 16 | 2033 | 2050 | 1.047 | 1.0769 | 0.4562 | 0.9019 | 0.916 | 1.0538 | 17265.1644 | 0 | 0 | 4 | IECC 2009 +40% |  | NG_HP | NG_HP | NG_HP2 | NG_HP2
| 4 | 1 | 11 | 35 | 5 | 16 | 2020 | 2022 | 1.0862 | 1.0769 | 0.4578 | 0.8573 | 0.8577 | 1.0538 | 14059.7947 | 2000 | 0 | 4 | IECC 2009 +40% |  | NG_HP | NG_HP | NG_HP2 | NG_HP2
| 4 | 1 | 11 | 35 | 5 | 16 | 2023 | 2032 | 1.0862 | 1.0769 | 0.4578 | 0.8573 | 0.8577 | 1.0538 | 14059.7947 | 2500 | 0 | 4 | IECC 2009 +40% |  | NG_HP | NG_HP | NG_HP2 | NG_HP2
| 4 | 1 | 11 | 35 | 5 | 16 | 2033 | 2050 | 1.0862 | 1.0769 | 0.4578 | 0.8573 | 0.8577 | 1.0538 | 14059.7947 | 0 | 0 | 4 | IECC 2009 +40% |  | NG_HP | NG_HP | NG_HP2 | NG_HP2
| 5 | 1 | 11 | 35 | 5 | 16 | 2020 | 2022 | 1.0849 | 1.0472 | 0.4152 | 0.7773 | 0.7618 | 1.0538 | 13109.209 | 2000 | 0 | 4 | IECC 2009 +40% |  | NG_HP | NG_HP | NG_HP2 | NG_HP2
| 5 | 1 | 11 | 35 | 5 | 16 | 2023 | 2032 | 1.0849 | 1.0472 | 0.4152 | 0.7773 | 0.7618 | 1.0538 | 13109.209 | 2500 | 0 | 4 | IECC 2009 +40% |  | NG_HP | NG_HP | NG_HP2 | NG_HP2
| 5 | 1 | 11 | 35 | 5 | 16 | 2033 | 2050 | 1.0849 | 1.0472 | 0.4152 | 0.7773 | 0.7618 | 1.0538 | 13109.209 | 0 | 0 | 4 | IECC 2009 +40% |  | NG_HP | NG_HP | NG_HP2 | NG_HP2
| 6 | 1 | 11 | 35 | 5 | 16 | 2020 | 2022 | 1.0924 | 1.0661 | 0.579 | 0.8457 | 0.891 | 1.0538 | 11834.5905 | 2000 | 0 | 4 | IECC 2009 +40% |  | NG_HP | NG_HP | NG_HP2 | NG_HP2
| 6 | 1 | 11 | 35 | 5 | 16 | 2023 | 2032 | 1.0924 | 1.0661 | 0.579 | 0.8457 | 0.891 | 1.0538 | 11834.5905 | 2500 | 0 | 4 | IECC 2009 +40% |  | NG_HP | NG_HP | NG_HP2 | NG_HP2
| 6 | 1 | 11 | 35 | 5 | 16 | 2033 | 2050 | 1.0924 | 1.0661 | 0.579 | 0.8457 | 0.891 | 1.0538 | 11834.5905 | 0 | 0 | 4 | IECC 2009 +40% |  | NG_HP | NG_HP | NG_HP2 | NG_HP2
| 7 | 1 | 11 | 35 | 5 | 16 | 2020 | 2022 | 1.0905 | 1.0562 | 0.4896 | 0.7057 | 0.8718 | 1.0538 | 13115.9317 | 2000 | 0 | 4 | IECC 2009 +40% |  | NG_HP | NG_HP | NG_HP2 | NG_HP2
| 7 | 1 | 11 | 35 | 5 | 16 | 2023 | 2032 | 1.0905 | 1.0562 | 0.4896 | 0.7057 | 0.8718 | 1.0538 | 13115.9317 | 2500 | 0 | 4 | IECC 2009 +40% |  | NG_HP | NG_HP | NG_HP2 | NG_HP2
| 7 | 1 | 11 | 35 | 5 | 16 | 2033 | 2050 | 1.0905 | 1.0562 | 0.4896 | 0.7057 | 0.8718 | 1.0538 | 13115.9317 | 0 | 0 | 4 | IECC 2009 +40% |  | NG_HP | NG_HP | NG_HP2 | NG_HP2
| 8 | 1 | 11 | 35 | 5 | 16 | 2020 | 2022 | 1.0801 | 1.0822 | 0.4424 | 0.7729 | 0.8695 | 1.0538 | 16260.7973 | 2000 | 0 | 4 | IECC 2009 +40% |  | NG_HP | NG_HP | NG_HP2 | NG_HP2
| 8 | 1 | 11 | 35 | 5 | 16 | 2023 | 2032 | 1.0801 | 1.0822 | 0.4424 | 0.7729 | 0.8695 | 1.0538 | 16260.7973 | 2500 | 0 | 4 | IECC 2009 +40% |  | NG_HP | NG_HP | NG_HP2 | NG_HP2
| 8 | 1 | 11 | 35 | 5 | 16 | 2033 | 2050 | 1.0801 | 1.0822 | 0.4424 | 0.7729 | 0.8695 | 1.0538 | 16260.7973 | 0 | 0 | 4 | IECC 2009 +40% |  | NG_HP | NG_HP | NG_HP2 | NG_HP2
| 9 | 1 | 11 | 35 | 5 | 16 | 2020 | 2022 | 1.0781 | 1.0707 | 0.5513 | 0.8287 | 1.0339 | 1.0538 | 16965.3332 | 2000 | 0 | 4 | IECC 2009 +40% |  | NG_HP | NG_HP | NG_HP2 | NG_HP2
| 9 | 1 | 11 | 35 | 5 | 16 | 2023 | 2032 | 1.0781 | 1.0707 | 0.5513 | 0.8287 | 1.0339 | 1.0538 | 16965.3332 | 2500 | 0 | 4 | IECC 2009 +40% |  | NG_HP | NG_HP | NG_HP2 | NG_HP2
| 9 | 1 | 11 | 35 | 5 | 16 | 2033 | 2050 | 1.0781 | 1.0707 | 0.5513 | 0.8287 | 1.0339 | 1.0538 | 16965.3332 | 0 | 0 | 4 | IECC 2009 +40% |  | NG_HP | NG_HP | NG_HP2 | NG_HP2
| 2 | 1 | 2 | 5 | 3 | 11 | 2020 | 2022 | 1.0588 | 1.0735 | 0.466 | 0.8159 | 0.9384 | 1.0538 | 22424.1423 | 2000 | 0 | 5 | PATH |  | ELEC_HP | ELEC_HP | ELEC_HP4 | ELEC_HP4
| 2 | 1 | 2 | 5 | 3 | 11 | 2023 | 2032 | 1.0588 | 1.0735 | 0.466 | 0.8159 | 0.9384 | 1.0538 | 22424.1423 | 2500 | 0 | 5 | PATH |  | ELEC_HP | ELEC_HP | ELEC_HP4 | ELEC_HP4
| 2 | 1 | 2 | 5 | 3 | 11 | 2033 | 2050 | 1.0588 | 1.0735 | 0.466 | 0.8159 | 0.9384 | 1.0538 | 22424.1423 | 0 | 0 | 5 | PATH |  | ELEC_HP | ELEC_HP | ELEC_HP4 | ELEC_HP4
| 5 | 1 | 2 | 5 | 3 | 11 | 2020 | 2022 | 1.0806 | 1.0507 | 0.3331 | 0.7315 | 0.7886 | 1.0538 | 15568.3621 | 2000 | 0 | 5 | PATH |  | ELEC_HP | ELEC_HP | ELEC_HP4 | ELEC_HP4
| 5 | 1 | 2 | 5 | 3 | 11 | 2023 | 2032 | 1.0806 | 1.0507 | 0.3331 | 0.7315 | 0.7886 | 1.0538 | 15568.3621 | 2500 | 0 | 5 | PATH |  | ELEC_HP | ELEC_HP | ELEC_HP4 | ELEC_HP4
| 5 | 1 | 2 | 5 | 3 | 11 | 2033 | 2050 | 1.0806 | 1.0507 | 0.3331 | 0.7315 | 0.7886 | 1.0538 | 15568.3621 | 0 | 0 | 5 | PATH |  | ELEC_HP | ELEC_HP | ELEC_HP4 | ELEC_HP4
| 6 | 1 | 2 | 5 | 3 | 11 | 2020 | 2022 | 1.0885 | 1.0526 | 0.4232 | 0.7659 | 0.8868 | 1.0538 | 15382.8164 | 2000 | 0 | 5 | PATH |  | ELEC_HP | ELEC_HP | ELEC_HP4 | ELEC_HP4
| 6 | 1 | 2 | 5 | 3 | 11 | 2023 | 2032 | 1.0885 | 1.0526 | 0.4232 | 0.7659 | 0.8868 | 1.0538 | 15382.8164 | 2500 | 0 | 5 | PATH |  | ELEC_HP | ELEC_HP | ELEC_HP4 | ELEC_HP4
| 6 | 1 | 2 | 5 | 3 | 11 | 2033 | 2050 | 1.0885 | 1.0526 | 0.4232 | 0.7659 | 0.8868 | 1.0538 | 15382.8164 | 0 | 0 | 5 | PATH |  | ELEC_HP | ELEC_HP | ELEC_HP4 | ELEC_HP4
| 7 | 1 | 2 | 5 | 3 | 11 | 2020 | 2022 | 1.0765 | 1.0508 | 0.3762 | 0.6534 | 0.861 | 1.0538 | 15600.631 | 2000 | 0 | 5 | PATH |  | ELEC_HP | ELEC_HP | ELEC_HP4 | ELEC_HP4
| 7 | 1 | 2 | 5 | 3 | 11 | 2023 | 2032 | 1.0765 | 1.0508 | 0.3762 | 0.6534 | 0.861 | 1.0538 | 15600.631 | 2500 | 0 | 5 | PATH |  | ELEC_HP | ELEC_HP | ELEC_HP4 | ELEC_HP4
| 7 | 1 | 2 | 5 | 3 | 11 | 2033 | 2050 | 1.0765 | 1.0508 | 0.3762 | 0.6534 | 0.861 | 1.0538 | 15600.631 | 0 | 0 | 5 | PATH |  | ELEC_HP | ELEC_HP | ELEC_HP4 | ELEC_HP4
| 9 | 1 | 2 | 5 | 3 | 11 | 2020 | 2022 | 1.0711 | 1.0755 | 0.4011 | 0.7603 | 1.0229 | 1.0538 | 19815.7458 | 2000 | 0 | 5 | PATH |  | ELEC_HP | ELEC_HP | ELEC_HP4 | ELEC_HP4
| 9 | 1 | 2 | 5 | 3 | 11 | 2023 | 2032 | 1.0711 | 1.0755 | 0.4011 | 0.7603 | 1.0229 | 1.0538 | 19815.7458 | 2500 | 0 | 5 | PATH |  | ELEC_HP | ELEC_HP | ELEC_HP4 | ELEC_HP4
| 9 | 1 | 2 | 5 | 3 | 11 | 2033 | 2050 | 1.0711 | 1.0755 | 0.4011 | 0.7603 | 1.0229 | 1.0538 | 19815.7458 | 0 | 0 | 5 | PATH |  | ELEC_HP | ELEC_HP | ELEC_HP4 | ELEC_HP4
| 1 | 1 | 3 | 9 | 2 | 7 | 2020 | 2022 | 1.0803 | 1.0667 | 0.4432 | 0.9635 | 0.7979 | 1.0538 | 19744.4855 | 2000 | 0 | 5 | PATH |  | NG_FA | CENT_AIR | NG_FA4 | CENT_AIR4
| 1 | 1 | 3 | 9 | 2 | 7 | 2023 | 2032 | 1.0803 | 1.0667 | 0.4432 | 0.9635 | 0.7979 | 1.0538 | 19744.4855 | 2500 | 0 | 5 | PATH |  | NG_FA | CENT_AIR | NG_FA4 | CENT_AIR4
| 1 | 1 | 3 | 9 | 2 | 7 | 2033 | 2050 | 1.0803 | 1.0667 | 0.4432 | 0.9635 | 0.7979 | 1.0538 | 19744.4855 | 0 | 0 | 5 | PATH |  | NG_FA | CENT_AIR | NG_FA4 | CENT_AIR4
| 2 | 1 | 3 | 9 | 2 | 7 | 2020 | 2022 | 1.0649 | 1.0597 | 0.462 | 0.8159 | 0.9317 | 1.0538 | 22424.1423 | 2000 | 0 | 5 | PATH |  | NG_FA | CENT_AIR | NG_FA4 | CENT_AIR4
| 2 | 1 | 3 | 9 | 2 | 7 | 2023 | 2032 | 1.0649 | 1.0597 | 0.462 | 0.8159 | 0.9317 | 1.0538 | 22424.1423 | 2500 | 0 | 5 | PATH |  | NG_FA | CENT_AIR | NG_FA4 | CENT_AIR4
| 2 | 1 | 3 | 9 | 2 | 7 | 2033 | 2050 | 1.0649 | 1.0597 | 0.462 | 0.8159 | 0.9317 | 1.0538 | 22424.1423 | 0 | 0 | 5 | PATH |  | NG_FA | CENT_AIR | NG_FA4 | CENT_AIR4
| 5 | 1 | 3 | 9 | 2 | 7 | 2020 | 2022 | 1.0849 | 1.0472 | 0.3326 | 0.7315 | 0.7618 | 1.0538 | 15568.3621 | 2000 | 0 | 5 | PATH |  | NG_FA | CENT_AIR | NG_FA4 | CENT_AIR4
| 5 | 1 | 3 | 9 | 2 | 7 | 2023 | 2032 | 1.0849 | 1.0472 | 0.3326 | 0.7315 | 0.7618 | 1.0538 | 15568.3621 | 2500 | 0 | 5 | PATH |  | NG_FA | CENT_AIR | NG_FA4 | CENT_AIR4
| 5 | 1 | 3 | 9 | 2 | 7 | 2033 | 2050 | 1.0849 | 1.0472 | 0.3326 | 0.7315 | 0.7618 | 1.0538 | 15568.3621 | 0 | 0 | 5 | PATH |  | NG_FA | CENT_AIR | NG_FA4 | CENT_AIR4
| 6 | 1 | 3 | 9 | 2 | 7 | 2020 | 2022 | 1.0924 | 1.0661 | 0.4185 | 0.7659 | 0.891 | 1.0538 | 15382.8164 | 2000 | 0 | 5 | PATH |  | NG_FA | CENT_AIR | NG_FA4 | CENT_AIR4
| 6 | 1 | 3 | 9 | 2 | 7 | 2023 | 2032 | 1.0924 | 1.0661 | 0.4185 | 0.7659 | 0.891 | 1.0538 | 15382.8164 | 2500 | 0 | 5 | PATH |  | NG_FA | CENT_AIR | NG_FA4 | CENT_AIR4
| 6 | 1 | 3 | 9 | 2 | 7 | 2033 | 2050 | 1.0924 | 1.0661 | 0.4185 | 0.7659 | 0.891 | 1.0538 | 15382.8164 | 0 | 0 | 5 | PATH |  | NG_FA | CENT_AIR | NG_FA4 | CENT_AIR4
| 7 | 1 | 3 | 9 | 2 | 7 | 2020 | 2022 | 1.0905 | 1.0562 | 0.3742 | 0.6534 | 0.8718 | 1.0538 | 15600.631 | 2000 | 0 | 5 | PATH |  | NG_FA | CENT_AIR | NG_FA4 | CENT_AIR4
| 7 | 1 | 3 | 9 | 2 | 7 | 2023 | 2032 | 1.0905 | 1.0562 | 0.3742 | 0.6534 | 0.8718 | 1.0538 | 15600.631 | 2500 | 0 | 5 | PATH |  | NG_FA | CENT_AIR | NG_FA4 | CENT_AIR4
| 7 | 1 | 3 | 9 | 2 | 7 | 2033 | 2050 | 1.0905 | 1.0562 | 0.3742 | 0.6534 | 0.8718 | 1.0538 | 15600.631 | 0 | 0 | 5 | PATH |  | NG_FA | CENT_AIR | NG_FA4 | CENT_AIR4
| 8 | 1 | 3 | 9 | 2 | 7 | 2020 | 2022 | 1.0801 | 1.0822 | 0.4312 | 0.7811 | 0.8695 | 1.0538 | 16260.7973 | 2000 | 0 | 5 | PATH |  | NG_FA | CENT_AIR | NG_FA4 | CENT_AIR4
| 8 | 1 | 3 | 9 | 2 | 7 | 2023 | 2032 | 1.0801 | 1.0822 | 0.4312 | 0.7811 | 0.8695 | 1.0538 | 16260.7973 | 2500 | 0 | 5 | PATH |  | NG_FA | CENT_AIR | NG_FA4 | CENT_AIR4
| 8 | 1 | 3 | 9 | 2 | 7 | 2033 | 2050 | 1.0801 | 1.0822 | 0.4312 | 0.7811 | 0.8695 | 1.0538 | 16260.7973 | 0 | 0 | 5 | PATH |  | NG_FA | CENT_AIR | NG_FA4 | CENT_AIR4
| 9 | 1 | 3 | 9 | 2 | 7 | 2020 | 2022 | 1.0781 | 1.0707 | 0.3988 | 0.7603 | 1.0339 | 1.0538 | 19815.7458 | 2000 | 0 | 5 | PATH |  | NG_FA | CENT_AIR | NG_FA4 | CENT_AIR4
| 9 | 1 | 3 | 9 | 2 | 7 | 2023 | 2032 | 1.0781 | 1.0707 | 0.3988 | 0.7603 | 1.0339 | 1.0538 | 19815.7458 | 2500 | 0 | 5 | PATH |  | NG_FA | CENT_AIR | NG_FA4 | CENT_AIR4
| 9 | 1 | 3 | 9 | 2 | 7 | 2033 | 2050 | 1.0781 | 1.0707 | 0.3988 | 0.7603 | 1.0339 | 1.0538 | 19815.7458 | 0 | 0 | 5 | PATH |  | NG_FA | CENT_AIR | NG_FA4 | CENT_AIR4
| 1 | 1 | 4 | 13 | 2 | 7 | 2020 | 2022 | 1.0593 | 1.0889 | 0.4401 | 0.9635 | 0.8095 | 1.0538 | 19744.4855 | 2000 | 0 | 5 | PATH |  | NG_RAD | CENT_AIR | NG_RAD4 | CENT_AIR4
| 1 | 1 | 4 | 13 | 2 | 7 | 2023 | 2032 | 1.0593 | 1.0889 | 0.4401 | 0.9635 | 0.8095 | 1.0538 | 19744.4855 | 2500 | 0 | 5 | PATH |  | NG_RAD | CENT_AIR | NG_RAD4 | CENT_AIR4
| 1 | 1 | 4 | 13 | 2 | 7 | 2033 | 2050 | 1.0593 | 1.0889 | 0.4401 | 0.9635 | 0.8095 | 1.0538 | 19744.4855 | 0 | 0 | 5 | PATH |  | NG_RAD | CENT_AIR | NG_RAD4 | CENT_AIR4
| 2 | 1 | 4 | 13 | 2 | 7 | 2020 | 2022 | 1.0717 | 1.0896 | 0.4546 | 0.8159 | 0.9263 | 1.0538 | 22424.1423 | 2000 | 0 | 5 | PATH |  | NG_RAD | CENT_AIR | NG_RAD4 | CENT_AIR4
| 2 | 1 | 4 | 13 | 2 | 7 | 2023 | 2032 | 1.0717 | 1.0896 | 0.4546 | 0.8159 | 0.9263 | 1.0538 | 22424.1423 | 2500 | 0 | 5 | PATH |  | NG_RAD | CENT_AIR | NG_RAD4 | CENT_AIR4
| 2 | 1 | 4 | 13 | 2 | 7 | 2033 | 2050 | 1.0717 | 1.0896 | 0.4546 | 0.8159 | 0.9263 | 1.0538 | 22424.1423 | 0 | 0 | 5 | PATH |  | NG_RAD | CENT_AIR | NG_RAD4 | CENT_AIR4
| 3 | 1 | 4 | 13 | 2 | 7 | 2020 | 2022 | 1.0821 | 1.0769 | 0.4349 | 0.898 | 0.914 | 1.0538 | 17265.1644 | 2000 | 0 | 5 | PATH |  | NG_RAD | CENT_AIR | NG_RAD4 | CENT_AIR4
| 3 | 1 | 4 | 13 | 2 | 7 | 2023 | 2032 | 1.0821 | 1.0769 | 0.4349 | 0.898 | 0.914 | 1.0538 | 17265.1644 | 2500 | 0 | 5 | PATH |  | NG_RAD | CENT_AIR | NG_RAD4 | CENT_AIR4
| 3 | 1 | 4 | 13 | 2 | 7 | 2033 | 2050 | 1.0821 | 1.0769 | 0.4349 | 0.898 | 0.914 | 1.0538 | 17265.1644 | 0 | 0 | 5 | PATH |  | NG_RAD | CENT_AIR | NG_RAD4 | CENT_AIR4
| 4 | 1 | 4 | 13 | 2 | 7 | 2020 | 2022 | 1.0813 | 1.0769 | 0.4428 | 0.8664 | 0.8566 | 1.0538 | 14059.7947 | 2000 | 0 | 5 | PATH |  | NG_RAD | CENT_AIR | NG_RAD4 | CENT_AIR4
| 4 | 1 | 4 | 13 | 2 | 7 | 2023 | 2032 | 1.0813 | 1.0769 | 0.4428 | 0.8664 | 0.8566 | 1.0538 | 14059.7947 | 2500 | 0 | 5 | PATH |  | NG_RAD | CENT_AIR | NG_RAD4 | CENT_AIR4
| 4 | 1 | 4 | 13 | 2 | 7 | 2033 | 2050 | 1.0813 | 1.0769 | 0.4428 | 0.8664 | 0.8566 | 1.0538 | 14059.7947 | 0 | 0 | 5 | PATH |  | NG_RAD | CENT_AIR | NG_RAD4 | CENT_AIR4
| 5 | 1 | 4 | 13 | 2 | 7 | 2020 | 2022 | 1.0838 | 1.0465 | 0.3233 | 0.7315 | 0.7567 | 1.0538 | 15568.3621 | 2000 | 0 | 5 | PATH |  | NG_RAD | CENT_AIR | NG_RAD4 | CENT_AIR4
| 5 | 1 | 4 | 13 | 2 | 7 | 2023 | 2032 | 1.0838 | 1.0465 | 0.3233 | 0.7315 | 0.7567 | 1.0538 | 15568.3621 | 2500 | 0 | 5 | PATH |  | NG_RAD | CENT_AIR | NG_RAD4 | CENT_AIR4
| 5 | 1 | 4 | 13 | 2 | 7 | 2033 | 2050 | 1.0838 | 1.0465 | 0.3233 | 0.7315 | 0.7567 | 1.0538 | 15568.3621 | 0 | 0 | 5 | PATH |  | NG_RAD | CENT_AIR | NG_RAD4 | CENT_AIR4
| 6 | 1 | 4 | 13 | 2 | 7 | 2020 | 2022 | 1.089 | 1.0583 | 0.416 | 0.7659 | 0.8885 | 1.0538 | 15382.8164 | 2000 | 0 | 5 | PATH |  | NG_RAD | CENT_AIR | NG_RAD4 | CENT_AIR4
| 6 | 1 | 4 | 13 | 2 | 7 | 2023 | 2032 | 1.089 | 1.0583 | 0.416 | 0.7659 | 0.8885 | 1.0538 | 15382.8164 | 2500 | 0 | 5 | PATH |  | NG_RAD | CENT_AIR | NG_RAD4 | CENT_AIR4
| 6 | 1 | 4 | 13 | 2 | 7 | 2033 | 2050 | 1.089 | 1.0583 | 0.416 | 0.7659 | 0.8885 | 1.0538 | 15382.8164 | 0 | 0 | 5 | PATH |  | NG_RAD | CENT_AIR | NG_RAD4 | CENT_AIR4
| 7 | 1 | 4 | 13 | 2 | 7 | 2020 | 2022 | 1.0867 | 1.0682 | 0.3207 | 0.6534 | 0.8718 | 1.0538 | 15600.631 | 2000 | 0 | 5 | PATH |  | NG_RAD | CENT_AIR | NG_RAD4 | CENT_AIR4
| 7 | 1 | 4 | 13 | 2 | 7 | 2023 | 2032 | 1.0867 | 1.0682 | 0.3207 | 0.6534 | 0.8718 | 1.0538 | 15600.631 | 2500 | 0 | 5 | PATH |  | NG_RAD | CENT_AIR | NG_RAD4 | CENT_AIR4
| 7 | 1 | 4 | 13 | 2 | 7 | 2033 | 2050 | 1.0867 | 1.0682 | 0.3207 | 0.6534 | 0.8718 | 1.0538 | 15600.631 | 0 | 0 | 5 | PATH |  | NG_RAD | CENT_AIR | NG_RAD4 | CENT_AIR4
| 8 | 1 | 4 | 13 | 2 | 7 | 2020 | 2022 | 1.082 | 1.0833 | 0.4273 | 0.7811 | 0.8644 | 1.0538 | 16260.7973 | 2000 | 0 | 5 | PATH |  | NG_RAD | CENT_AIR | NG_RAD4 | CENT_AIR4
| 8 | 1 | 4 | 13 | 2 | 7 | 2023 | 2032 | 1.082 | 1.0833 | 0.4273 | 0.7811 | 0.8644 | 1.0538 | 16260.7973 | 2500 | 0 | 5 | PATH |  | NG_RAD | CENT_AIR | NG_RAD4 | CENT_AIR4
| 8 | 1 | 4 | 13 | 2 | 7 | 2033 | 2050 | 1.082 | 1.0833 | 0.4273 | 0.7811 | 0.8644 | 1.0538 | 16260.7973 | 0 | 0 | 5 | PATH |  | NG_RAD | CENT_AIR | NG_RAD4 | CENT_AIR4
| 9 | 1 | 4 | 13 | 2 | 7 | 2020 | 2022 | 1.0414 | 1.07 | 0.3902 | 0.7603 | 1.026 | 1.0538 | 19815.7458 | 2000 | 0 | 5 | PATH |  | NG_RAD | CENT_AIR | NG_RAD4 | CENT_AIR4
| 9 | 1 | 4 | 13 | 2 | 7 | 2023 | 2032 | 1.0414 | 1.07 | 0.3902 | 0.7603 | 1.026 | 1.0538 | 19815.7458 | 2500 | 0 | 5 | PATH |  | NG_RAD | CENT_AIR | NG_RAD4 | CENT_AIR4
| 9 | 1 | 4 | 13 | 2 | 7 | 2033 | 2050 | 1.0414 | 1.07 | 0.3902 | 0.7603 | 1.026 | 1.0538 | 19815.7458 | 0 | 0 | 5 | PATH |  | NG_RAD | CENT_AIR | NG_RAD4 | CENT_AIR4
| 1 | 1 | 5 | 17 | 2 | 7 | 2020 | 2022 | 1.031 | 1.0667 | 0.4429 | 0.9635 | 0.7979 | 1.0538 | 19744.4855 | 2000 | 0 | 5 | PATH | Kerosene (heating equipment type 5) combined with distillate fuel oil | KERO_FA | CENT_AIR | KERO_FA4 | CENT_AIR4
| 1 | 1 | 5 | 17 | 2 | 7 | 2023 | 2032 | 1.031 | 1.0667 | 0.4429 | 0.9635 | 0.7979 | 1.0538 | 19744.4855 | 2500 | 0 | 5 | PATH | Kerosene (heating equipment type 5) combined with distillate fuel oil | KERO_FA | CENT_AIR | KERO_FA4 | CENT_AIR4
| 1 | 1 | 5 | 17 | 2 | 7 | 2033 | 2050 | 1.031 | 1.0667 | 0.4429 | 0.9635 | 0.7979 | 1.0538 | 19744.4855 | 0 | 0 | 5 | PATH | Kerosene (heating equipment type 5) combined with distillate fuel oil | KERO_FA | CENT_AIR | KERO_FA4 | CENT_AIR4
| 2 | 1 | 5 | 17 | 2 | 7 | 2020 | 2022 | 1.0773 | 1.0758 | 0.4617 | 0.8159 | 0.9317 | 1.0538 | 22424.1423 | 2000 | 0 | 5 | PATH | Kerosene (heating equipment type 5) combined with distillate fuel oil | KERO_FA | CENT_AIR | KERO_FA4 | CENT_AIR4
| 2 | 1 | 5 | 17 | 2 | 7 | 2023 | 2032 | 1.0773 | 1.0758 | 0.4617 | 0.8159 | 0.9317 | 1.0538 | 22424.1423 | 2500 | 0 | 5 | PATH | Kerosene (heating equipment type 5) combined with distillate fuel oil | KERO_FA | CENT_AIR | KERO_FA4 | CENT_AIR4
| 2 | 1 | 5 | 17 | 2 | 7 | 2033 | 2050 | 1.0773 | 1.0758 | 0.4617 | 0.8159 | 0.9317 | 1.0538 | 22424.1423 | 0 | 0 | 5 | PATH | Kerosene (heating equipment type 5) combined with distillate fuel oil | KERO_FA | CENT_AIR | KERO_FA4 | CENT_AIR4
| 5 | 1 | 5 | 17 | 2 | 7 | 2020 | 2022 | 1.0847 | 1.056 | 0.3274 | 0.7315 | 0.7628 | 1.0538 | 15568.3621 | 2000 | 0 | 5 | PATH | Kerosene (heating equipment type 5) combined with distillate fuel oil | KERO_FA | CENT_AIR | KERO_FA4 | CENT_AIR4
| 5 | 1 | 5 | 17 | 2 | 7 | 2023 | 2032 | 1.0847 | 1.056 | 0.3274 | 0.7315 | 0.7628 | 1.0538 | 15568.3621 | 2500 | 0 | 5 | PATH | Kerosene (heating equipment type 5) combined with distillate fuel oil | KERO_FA | CENT_AIR | KERO_FA4 | CENT_AIR4
| 5 | 1 | 5 | 17 | 2 | 7 | 2033 | 2050 | 1.0847 | 1.056 | 0.3274 | 0.7315 | 0.7628 | 1.0538 | 15568.3621 | 0 | 0 | 5 | PATH | Kerosene (heating equipment type 5) combined with distillate fuel oil | KERO_FA | CENT_AIR | KERO_FA4 | CENT_AIR4
| 6 | 1 | 5 | 17 | 2 | 7 | 2020 | 2022 | 1.0907 | 1.0603 | 0.4191 | 0.7659 | 0.8914 | 1.0538 | 15382.8164 | 2000 | 0 | 5 | PATH | Kerosene (heating equipment type 5) combined with distillate fuel oil | KERO_FA | CENT_AIR | KERO_FA4 | CENT_AIR4
| 6 | 1 | 5 | 17 | 2 | 7 | 2023 | 2032 | 1.0907 | 1.0603 | 0.4191 | 0.7659 | 0.8914 | 1.0538 | 15382.8164 | 2500 | 0 | 5 | PATH | Kerosene (heating equipment type 5) combined with distillate fuel oil | KERO_FA | CENT_AIR | KERO_FA4 | CENT_AIR4
| 6 | 1 | 5 | 17 | 2 | 7 | 2033 | 2050 | 1.0907 | 1.0603 | 0.4191 | 0.7659 | 0.8914 | 1.0538 | 15382.8164 | 0 | 0 | 5 | PATH | Kerosene (heating equipment type 5) combined with distillate fuel oil | KERO_FA | CENT_AIR | KERO_FA4 | CENT_AIR4
| 7 | 1 | 5 | 17 | 2 | 7 | 2020 | 2022 | 1.0885 | 1.0575 | 0.3753 | 0.6534 | 0.872 | 1.0538 | 15600.631 | 2000 | 0 | 5 | PATH | Kerosene (heating equipment type 5) combined with distillate fuel oil | KERO_FA | CENT_AIR | KERO_FA4 | CENT_AIR4
| 7 | 1 | 5 | 17 | 2 | 7 | 2023 | 2032 | 1.0885 | 1.0575 | 0.3753 | 0.6534 | 0.872 | 1.0538 | 15600.631 | 2500 | 0 | 5 | PATH | Kerosene (heating equipment type 5) combined with distillate fuel oil | KERO_FA | CENT_AIR | KERO_FA4 | CENT_AIR4
| 7 | 1 | 5 | 17 | 2 | 7 | 2033 | 2050 | 1.0885 | 1.0575 | 0.3753 | 0.6534 | 0.872 | 1.0538 | 15600.631 | 0 | 0 | 5 | PATH | Kerosene (heating equipment type 5) combined with distillate fuel oil | KERO_FA | CENT_AIR | KERO_FA4 | CENT_AIR4
| 8 | 1 | 5 | 17 | 2 | 7 | 2020 | 2022 | 1.0838 | 1.0833 | 0.4313 | 0.7811 | 0.8695 | 1.0538 | 16260.7973 | 2000 | 0 | 5 | PATH | Kerosene (heating equipment type 5) combined with distillate fuel oil | KERO_FA | CENT_AIR | KERO_FA4 | CENT_AIR4
| 8 | 1 | 5 | 17 | 2 | 7 | 2023 | 2032 | 1.0838 | 1.0833 | 0.4313 | 0.7811 | 0.8695 | 1.0538 | 16260.7973 | 2500 | 0 | 5 | PATH | Kerosene (heating equipment type 5) combined with distillate fuel oil | KERO_FA | CENT_AIR | KERO_FA4 | CENT_AIR4
| 8 | 1 | 5 | 17 | 2 | 7 | 2033 | 2050 | 1.0838 | 1.0833 | 0.4313 | 0.7811 | 0.8695 | 1.0538 | 16260.7973 | 0 | 0 | 5 | PATH | Kerosene (heating equipment type 5) combined with distillate fuel oil | KERO_FA | CENT_AIR | KERO_FA4 | CENT_AIR4
| 9 | 1 | 5 | 17 | 2 | 7 | 2020 | 2022 | 1.0791 | 1.0722 | 0.3984 | 0.7603 | 1.0336 | 1.0538 | 19815.7458 | 2000 | 0 | 5 | PATH | Kerosene (heating equipment type 5) combined with distillate fuel oil | KERO_FA | CENT_AIR | KERO_FA4 | CENT_AIR4
| 9 | 1 | 5 | 17 | 2 | 7 | 2023 | 2032 | 1.0791 | 1.0722 | 0.3984 | 0.7603 | 1.0336 | 1.0538 | 19815.7458 | 2500 | 0 | 5 | PATH | Kerosene (heating equipment type 5) combined with distillate fuel oil | KERO_FA | CENT_AIR | KERO_FA4 | CENT_AIR4
| 9 | 1 | 5 | 17 | 2 | 7 | 2033 | 2050 | 1.0791 | 1.0722 | 0.3984 | 0.7603 | 1.0336 | 1.0538 | 19815.7458 | 0 | 0 | 5 | PATH | Kerosene (heating equipment type 5) combined with distillate fuel oil | KERO_FA | CENT_AIR | KERO_FA4 | CENT_AIR4
| 1 | 1 | 6 | 21 | 2 | 7 | 2020 | 2022 | 1.0803 | 1.0667 | 0.4432 | 0.9635 | 0.7979 | 1.0538 | 19744.4855 | 2000 | 0 | 5 | PATH |  | LPG_FA | CENT_AIR | LPG_FA4 | CENT_AIR4
| 1 | 1 | 6 | 21 | 2 | 7 | 2023 | 2032 | 1.0803 | 1.0667 | 0.4432 | 0.9635 | 0.7979 | 1.0538 | 19744.4855 | 2500 | 0 | 5 | PATH |  | LPG_FA | CENT_AIR | LPG_FA4 | CENT_AIR4
| 1 | 1 | 6 | 21 | 2 | 7 | 2033 | 2050 | 1.0803 | 1.0667 | 0.4432 | 0.9635 | 0.7979 | 1.0538 | 19744.4855 | 0 | 0 | 5 | PATH |  | LPG_FA | CENT_AIR | LPG_FA4 | CENT_AIR4
| 2 | 1 | 6 | 21 | 2 | 7 | 2020 | 2022 | 1.0649 | 1.0597 | 0.462 | 0.8159 | 0.9317 | 1.0538 | 22424.1423 | 2000 | 0 | 5 | PATH |  | LPG_FA | CENT_AIR | LPG_FA4 | CENT_AIR4
| 2 | 1 | 6 | 21 | 2 | 7 | 2023 | 2032 | 1.0649 | 1.0597 | 0.462 | 0.8159 | 0.9317 | 1.0538 | 22424.1423 | 2500 | 0 | 5 | PATH |  | LPG_FA | CENT_AIR | LPG_FA4 | CENT_AIR4
| 2 | 1 | 6 | 21 | 2 | 7 | 2033 | 2050 | 1.0649 | 1.0597 | 0.462 | 0.8159 | 0.9317 | 1.0538 | 22424.1423 | 0 | 0 | 5 | PATH |  | LPG_FA | CENT_AIR | LPG_FA4 | CENT_AIR4
| 5 | 1 | 6 | 21 | 2 | 7 | 2020 | 2022 | 1.0849 | 1.0472 | 0.3326 | 0.7315 | 0.7618 | 1.0538 | 15568.3621 | 2000 | 0 | 5 | PATH |  | LPG_FA | CENT_AIR | LPG_FA4 | CENT_AIR4
| 5 | 1 | 6 | 21 | 2 | 7 | 2023 | 2032 | 1.0849 | 1.0472 | 0.3326 | 0.7315 | 0.7618 | 1.0538 | 15568.3621 | 2500 | 0 | 5 | PATH |  | LPG_FA | CENT_AIR | LPG_FA4 | CENT_AIR4
| 5 | 1 | 6 | 21 | 2 | 7 | 2033 | 2050 | 1.0849 | 1.0472 | 0.3326 | 0.7315 | 0.7618 | 1.0538 | 15568.3621 | 0 | 0 | 5 | PATH |  | LPG_FA | CENT_AIR | LPG_FA4 | CENT_AIR4
| 6 | 1 | 6 | 21 | 2 | 7 | 2020 | 2022 | 1.0924 | 1.0661 | 0.4185 | 0.7659 | 0.891 | 1.0538 | 15382.8164 | 2000 | 0 | 5 | PATH |  | LPG_FA | CENT_AIR | LPG_FA4 | CENT_AIR4
| 6 | 1 | 6 | 21 | 2 | 7 | 2023 | 2032 | 1.0924 | 1.0661 | 0.4185 | 0.7659 | 0.891 | 1.0538 | 15382.8164 | 2500 | 0 | 5 | PATH |  | LPG_FA | CENT_AIR | LPG_FA4 | CENT_AIR4
| 6 | 1 | 6 | 21 | 2 | 7 | 2033 | 2050 | 1.0924 | 1.0661 | 0.4185 | 0.7659 | 0.891 | 1.0538 | 15382.8164 | 0 | 0 | 5 | PATH |  | LPG_FA | CENT_AIR | LPG_FA4 | CENT_AIR4
| 7 | 1 | 6 | 21 | 2 | 7 | 2020 | 2022 | 1.0905 | 1.0562 | 0.3742 | 0.6534 | 0.8718 | 1.0538 | 15600.631 | 2000 | 0 | 5 | PATH |  | LPG_FA | CENT_AIR | LPG_FA4 | CENT_AIR4
| 7 | 1 | 6 | 21 | 2 | 7 | 2023 | 2032 | 1.0905 | 1.0562 | 0.3742 | 0.6534 | 0.8718 | 1.0538 | 15600.631 | 2500 | 0 | 5 | PATH |  | LPG_FA | CENT_AIR | LPG_FA4 | CENT_AIR4
| 7 | 1 | 6 | 21 | 2 | 7 | 2033 | 2050 | 1.0905 | 1.0562 | 0.3742 | 0.6534 | 0.8718 | 1.0538 | 15600.631 | 0 | 0 | 5 | PATH |  | LPG_FA | CENT_AIR | LPG_FA4 | CENT_AIR4
| 8 | 1 | 6 | 21 | 2 | 7 | 2020 | 2022 | 1.0801 | 1.0822 | 0.4312 | 0.7811 | 0.8695 | 1.0538 | 16260.7973 | 2000 | 0 | 5 | PATH |  | LPG_FA | CENT_AIR | LPG_FA4 | CENT_AIR4
| 8 | 1 | 6 | 21 | 2 | 7 | 2023 | 2032 | 1.0801 | 1.0822 | 0.4312 | 0.7811 | 0.8695 | 1.0538 | 16260.7973 | 2500 | 0 | 5 | PATH |  | LPG_FA | CENT_AIR | LPG_FA4 | CENT_AIR4
| 8 | 1 | 6 | 21 | 2 | 7 | 2033 | 2050 | 1.0801 | 1.0822 | 0.4312 | 0.7811 | 0.8695 | 1.0538 | 16260.7973 | 0 | 0 | 5 | PATH |  | LPG_FA | CENT_AIR | LPG_FA4 | CENT_AIR4
| 9 | 1 | 6 | 21 | 2 | 7 | 2020 | 2022 | 1.0781 | 1.0707 | 0.3988 | 0.7603 | 1.0339 | 1.0538 | 19815.7458 | 2000 | 0 | 5 | PATH |  | LPG_FA | CENT_AIR | LPG_FA4 | CENT_AIR4
| 9 | 1 | 6 | 21 | 2 | 7 | 2023 | 2032 | 1.0781 | 1.0707 | 0.3988 | 0.7603 | 1.0339 | 1.0538 | 19815.7458 | 2500 | 0 | 5 | PATH |  | LPG_FA | CENT_AIR | LPG_FA4 | CENT_AIR4
| 9 | 1 | 6 | 21 | 2 | 7 | 2033 | 2050 | 1.0781 | 1.0707 | 0.3988 | 0.7603 | 1.0339 | 1.0538 | 19815.7458 | 0 | 0 | 5 | PATH |  | LPG_FA | CENT_AIR | LPG_FA4 | CENT_AIR4
| 1 | 1 | 7 | 25 | 2 | 7 | 2020 | 2022 | 1.031 | 1.0667 | 0.4429 | 0.9635 | 0.7979 | 1.0538 | 19744.4855 | 2000 | 0 | 5 | PATH |  | DIST_FA | CENT_AIR | DIST_FA4 | CENT_AIR4
| 1 | 1 | 7 | 25 | 2 | 7 | 2023 | 2032 | 1.031 | 1.0667 | 0.4429 | 0.9635 | 0.7979 | 1.0538 | 19744.4855 | 2500 | 0 | 5 | PATH |  | DIST_FA | CENT_AIR | DIST_FA4 | CENT_AIR4
| 1 | 1 | 7 | 25 | 2 | 7 | 2033 | 2050 | 1.031 | 1.0667 | 0.4429 | 0.9635 | 0.7979 | 1.0538 | 19744.4855 | 0 | 0 | 5 | PATH |  | DIST_FA | CENT_AIR | DIST_FA4 | CENT_AIR4
| 2 | 1 | 7 | 25 | 2 | 7 | 2020 | 2022 | 1.0773 | 1.0758 | 0.4617 | 0.8159 | 0.9317 | 1.0538 | 22424.1423 | 2000 | 0 | 5 | PATH |  | DIST_FA | CENT_AIR | DIST_FA4 | CENT_AIR4
| 2 | 1 | 7 | 25 | 2 | 7 | 2023 | 2032 | 1.0773 | 1.0758 | 0.4617 | 0.8159 | 0.9317 | 1.0538 | 22424.1423 | 2500 | 0 | 5 | PATH |  | DIST_FA | CENT_AIR | DIST_FA4 | CENT_AIR4
| 2 | 1 | 7 | 25 | 2 | 7 | 2033 | 2050 | 1.0773 | 1.0758 | 0.4617 | 0.8159 | 0.9317 | 1.0538 | 22424.1423 | 0 | 0 | 5 | PATH |  | DIST_FA | CENT_AIR | DIST_FA4 | CENT_AIR4
| 5 | 1 | 7 | 25 | 2 | 7 | 2020 | 2022 | 1.0847 | 1.056 | 0.3274 | 0.7315 | 0.7628 | 1.0538 | 15568.3621 | 2000 | 0 | 5 | PATH |  | DIST_FA | CENT_AIR | DIST_FA4 | CENT_AIR4
| 5 | 1 | 7 | 25 | 2 | 7 | 2023 | 2032 | 1.0847 | 1.056 | 0.3274 | 0.7315 | 0.7628 | 1.0538 | 15568.3621 | 2500 | 0 | 5 | PATH |  | DIST_FA | CENT_AIR | DIST_FA4 | CENT_AIR4
| 5 | 1 | 7 | 25 | 2 | 7 | 2033 | 2050 | 1.0847 | 1.056 | 0.3274 | 0.7315 | 0.7628 | 1.0538 | 15568.3621 | 0 | 0 | 5 | PATH |  | DIST_FA | CENT_AIR | DIST_FA4 | CENT_AIR4
| 6 | 1 | 7 | 25 | 2 | 7 | 2020 | 2022 | 1.0907 | 1.0603 | 0.4191 | 0.7659 | 0.8914 | 1.0538 | 15382.8164 | 2000 | 0 | 5 | PATH |  | DIST_FA | CENT_AIR | DIST_FA4 | CENT_AIR4
| 6 | 1 | 7 | 25 | 2 | 7 | 2023 | 2032 | 1.0907 | 1.0603 | 0.4191 | 0.7659 | 0.8914 | 1.0538 | 15382.8164 | 2500 | 0 | 5 | PATH |  | DIST_FA | CENT_AIR | DIST_FA4 | CENT_AIR4
| 6 | 1 | 7 | 25 | 2 | 7 | 2033 | 2050 | 1.0907 | 1.0603 | 0.4191 | 0.7659 | 0.8914 | 1.0538 | 15382.8164 | 0 | 0 | 5 | PATH |  | DIST_FA | CENT_AIR | DIST_FA4 | CENT_AIR4
| 7 | 1 | 7 | 25 | 2 | 7 | 2020 | 2022 | 1.0885 | 1.0575 | 0.3753 | 0.6534 | 0.872 | 1.0538 | 15600.631 | 2000 | 0 | 5 | PATH |  | DIST_FA | CENT_AIR | DIST_FA4 | CENT_AIR4
| 7 | 1 | 7 | 25 | 2 | 7 | 2023 | 2032 | 1.0885 | 1.0575 | 0.3753 | 0.6534 | 0.872 | 1.0538 | 15600.631 | 2500 | 0 | 5 | PATH |  | DIST_FA | CENT_AIR | DIST_FA4 | CENT_AIR4
| 7 | 1 | 7 | 25 | 2 | 7 | 2033 | 2050 | 1.0885 | 1.0575 | 0.3753 | 0.6534 | 0.872 | 1.0538 | 15600.631 | 0 | 0 | 5 | PATH |  | DIST_FA | CENT_AIR | DIST_FA4 | CENT_AIR4
| 8 | 1 | 7 | 25 | 2 | 7 | 2020 | 2022 | 1.0838 | 1.0833 | 0.4313 | 0.7811 | 0.8695 | 1.0538 | 16260.7973 | 2000 | 0 | 5 | PATH |  | DIST_FA | CENT_AIR | DIST_FA4 | CENT_AIR4
| 8 | 1 | 7 | 25 | 2 | 7 | 2023 | 2032 | 1.0838 | 1.0833 | 0.4313 | 0.7811 | 0.8695 | 1.0538 | 16260.7973 | 2500 | 0 | 5 | PATH |  | DIST_FA | CENT_AIR | DIST_FA4 | CENT_AIR4
| 8 | 1 | 7 | 25 | 2 | 7 | 2033 | 2050 | 1.0838 | 1.0833 | 0.4313 | 0.7811 | 0.8695 | 1.0538 | 16260.7973 | 0 | 0 | 5 | PATH |  | DIST_FA | CENT_AIR | DIST_FA4 | CENT_AIR4
| 9 | 1 | 7 | 25 | 2 | 7 | 2020 | 2022 | 1.0791 | 1.0722 | 0.3984 | 0.7603 | 1.0336 | 1.0538 | 19815.7458 | 2000 | 0 | 5 | PATH |  | DIST_FA | CENT_AIR | DIST_FA4 | CENT_AIR4
| 9 | 1 | 7 | 25 | 2 | 7 | 2023 | 2032 | 1.0791 | 1.0722 | 0.3984 | 0.7603 | 1.0336 | 1.0538 | 19815.7458 | 2500 | 0 | 5 | PATH |  | DIST_FA | CENT_AIR | DIST_FA4 | CENT_AIR4
| 9 | 1 | 7 | 25 | 2 | 7 | 2033 | 2050 | 1.0791 | 1.0722 | 0.3984 | 0.7603 | 1.0336 | 1.0538 | 19815.7458 | 0 | 0 | 5 | PATH |  | DIST_FA | CENT_AIR | DIST_FA4 | CENT_AIR4
| 1 | 1 | 8 | 28 | 2 | 7 | 2020 | 2022 | 1.0593 | 1.0889 | 0.4401 | 0.9635 | 0.8095 | 1.0538 | 19744.4855 | 2000 | 0 | 5 | PATH |  | DIST_RAD | CENT_AIR | DIST_RAD4 | CENT_AIR4
| 1 | 1 | 8 | 28 | 2 | 7 | 2023 | 2032 | 1.0593 | 1.0889 | 0.4401 | 0.9635 | 0.8095 | 1.0538 | 19744.4855 | 2500 | 0 | 5 | PATH |  | DIST_RAD | CENT_AIR | DIST_RAD4 | CENT_AIR4
| 1 | 1 | 8 | 28 | 2 | 7 | 2033 | 2050 | 1.0593 | 1.0889 | 0.4401 | 0.9635 | 0.8095 | 1.0538 | 19744.4855 | 0 | 0 | 5 | PATH |  | DIST_RAD | CENT_AIR | DIST_RAD4 | CENT_AIR4
| 2 | 1 | 8 | 28 | 2 | 7 | 2020 | 2022 | 1.0717 | 1.0896 | 0.4546 | 0.8159 | 0.9263 | 1.0538 | 22424.1423 | 2000 | 0 | 5 | PATH |  | DIST_RAD | CENT_AIR | DIST_RAD4 | CENT_AIR4
| 2 | 1 | 8 | 28 | 2 | 7 | 2023 | 2032 | 1.0717 | 1.0896 | 0.4546 | 0.8159 | 0.9263 | 1.0538 | 22424.1423 | 2500 | 0 | 5 | PATH |  | DIST_RAD | CENT_AIR | DIST_RAD4 | CENT_AIR4
| 2 | 1 | 8 | 28 | 2 | 7 | 2033 | 2050 | 1.0717 | 1.0896 | 0.4546 | 0.8159 | 0.9263 | 1.0538 | 22424.1423 | 0 | 0 | 5 | PATH |  | DIST_RAD | CENT_AIR | DIST_RAD4 | CENT_AIR4
| 3 | 1 | 8 | 28 | 2 | 7 | 2020 | 2022 | 1.0821 | 1.0769 | 0.4349 | 0.898 | 0.914 | 1.0538 | 17265.1644 | 2000 | 0 | 5 | PATH |  | DIST_RAD | CENT_AIR | DIST_RAD4 | CENT_AIR4
| 3 | 1 | 8 | 28 | 2 | 7 | 2023 | 2032 | 1.0821 | 1.0769 | 0.4349 | 0.898 | 0.914 | 1.0538 | 17265.1644 | 2500 | 0 | 5 | PATH |  | DIST_RAD | CENT_AIR | DIST_RAD4 | CENT_AIR4
| 3 | 1 | 8 | 28 | 2 | 7 | 2033 | 2050 | 1.0821 | 1.0769 | 0.4349 | 0.898 | 0.914 | 1.0538 | 17265.1644 | 0 | 0 | 5 | PATH |  | DIST_RAD | CENT_AIR | DIST_RAD4 | CENT_AIR4
| 4 | 1 | 8 | 28 | 2 | 7 | 2020 | 2022 | 1.0813 | 1.0769 | 0.4428 | 0.8664 | 0.8566 | 1.0538 | 14059.7947 | 2000 | 0 | 5 | PATH |  | DIST_RAD | CENT_AIR | DIST_RAD4 | CENT_AIR4
| 4 | 1 | 8 | 28 | 2 | 7 | 2023 | 2032 | 1.0813 | 1.0769 | 0.4428 | 0.8664 | 0.8566 | 1.0538 | 14059.7947 | 2500 | 0 | 5 | PATH |  | DIST_RAD | CENT_AIR | DIST_RAD4 | CENT_AIR4
| 4 | 1 | 8 | 28 | 2 | 7 | 2033 | 2050 | 1.0813 | 1.0769 | 0.4428 | 0.8664 | 0.8566 | 1.0538 | 14059.7947 | 0 | 0 | 5 | PATH |  | DIST_RAD | CENT_AIR | DIST_RAD4 | CENT_AIR4
| 5 | 1 | 8 | 28 | 2 | 7 | 2020 | 2022 | 1.0838 | 1.0465 | 0.3233 | 0.7315 | 0.7567 | 1.0538 | 15568.3621 | 2000 | 0 | 5 | PATH |  | DIST_RAD | CENT_AIR | DIST_RAD4 | CENT_AIR4
| 5 | 1 | 8 | 28 | 2 | 7 | 2023 | 2032 | 1.0838 | 1.0465 | 0.3233 | 0.7315 | 0.7567 | 1.0538 | 15568.3621 | 2500 | 0 | 5 | PATH |  | DIST_RAD | CENT_AIR | DIST_RAD4 | CENT_AIR4
| 5 | 1 | 8 | 28 | 2 | 7 | 2033 | 2050 | 1.0838 | 1.0465 | 0.3233 | 0.7315 | 0.7567 | 1.0538 | 15568.3621 | 0 | 0 | 5 | PATH |  | DIST_RAD | CENT_AIR | DIST_RAD4 | CENT_AIR4
| 6 | 1 | 8 | 28 | 2 | 7 | 2020 | 2022 | 1.089 | 1.0583 | 0.416 | 0.7659 | 0.8885 | 1.0538 | 15382.8164 | 2000 | 0 | 5 | PATH |  | DIST_RAD | CENT_AIR | DIST_RAD4 | CENT_AIR4
| 6 | 1 | 8 | 28 | 2 | 7 | 2023 | 2032 | 1.089 | 1.0583 | 0.416 | 0.7659 | 0.8885 | 1.0538 | 15382.8164 | 2500 | 0 | 5 | PATH |  | DIST_RAD | CENT_AIR | DIST_RAD4 | CENT_AIR4
| 6 | 1 | 8 | 28 | 2 | 7 | 2033 | 2050 | 1.089 | 1.0583 | 0.416 | 0.7659 | 0.8885 | 1.0538 | 15382.8164 | 0 | 0 | 5 | PATH |  | DIST_RAD | CENT_AIR | DIST_RAD4 | CENT_AIR4
| 7 | 1 | 8 | 28 | 2 | 7 | 2020 | 2022 | 1.0867 | 1.0682 | 0.3207 | 0.6534 | 0.8718 | 1.0538 | 15600.631 | 2000 | 0 | 5 | PATH |  | DIST_RAD | CENT_AIR | DIST_RAD4 | CENT_AIR4
| 7 | 1 | 8 | 28 | 2 | 7 | 2023 | 2032 | 1.0867 | 1.0682 | 0.3207 | 0.6534 | 0.8718 | 1.0538 | 15600.631 | 2500 | 0 | 5 | PATH |  | DIST_RAD | CENT_AIR | DIST_RAD4 | CENT_AIR4
| 7 | 1 | 8 | 28 | 2 | 7 | 2033 | 2050 | 1.0867 | 1.0682 | 0.3207 | 0.6534 | 0.8718 | 1.0538 | 15600.631 | 0 | 0 | 5 | PATH |  | DIST_RAD | CENT_AIR | DIST_RAD4 | CENT_AIR4
| 8 | 1 | 8 | 28 | 2 | 7 | 2020 | 2022 | 1.082 | 1.0833 | 0.4273 | 0.7811 | 0.8644 | 1.0538 | 16260.7973 | 2000 | 0 | 5 | PATH |  | DIST_RAD | CENT_AIR | DIST_RAD4 | CENT_AIR4
| 8 | 1 | 8 | 28 | 2 | 7 | 2023 | 2032 | 1.082 | 1.0833 | 0.4273 | 0.7811 | 0.8644 | 1.0538 | 16260.7973 | 2500 | 0 | 5 | PATH |  | DIST_RAD | CENT_AIR | DIST_RAD4 | CENT_AIR4
| 8 | 1 | 8 | 28 | 2 | 7 | 2033 | 2050 | 1.082 | 1.0833 | 0.4273 | 0.7811 | 0.8644 | 1.0538 | 16260.7973 | 0 | 0 | 5 | PATH |  | DIST_RAD | CENT_AIR | DIST_RAD4 | CENT_AIR4
| 9 | 1 | 8 | 28 | 2 | 7 | 2020 | 2022 | 1.0414 | 1.07 | 0.3902 | 0.7603 | 1.026 | 1.0538 | 19815.7458 | 2000 | 0 | 5 | PATH |  | DIST_RAD | CENT_AIR | DIST_RAD4 | CENT_AIR4
| 9 | 1 | 8 | 28 | 2 | 7 | 2023 | 2032 | 1.0414 | 1.07 | 0.3902 | 0.7603 | 1.026 | 1.0538 | 19815.7458 | 2500 | 0 | 5 | PATH |  | DIST_RAD | CENT_AIR | DIST_RAD4 | CENT_AIR4
| 9 | 1 | 8 | 28 | 2 | 7 | 2033 | 2050 | 1.0414 | 1.07 | 0.3902 | 0.7603 | 1.026 | 1.0538 | 19815.7458 | 0 | 0 | 5 | PATH |  | DIST_RAD | CENT_AIR | DIST_RAD4 | CENT_AIR4
| 1 | 1 | 9 | 30 | 2 | 7 | 2020 | 2022 | 1.0593 | 1.0889 | 0.4401 | 0.9635 | 0.8095 | 1.0538 | 19744.4855 | 2000 | 0 | 5 | PATH |  | WOOD_HT | CENT_AIR | WOOD_HT4 | CENT_AIR4
| 1 | 1 | 9 | 30 | 2 | 7 | 2023 | 2032 | 1.0593 | 1.0889 | 0.4401 | 0.9635 | 0.8095 | 1.0538 | 19744.4855 | 2500 | 0 | 5 | PATH |  | WOOD_HT | CENT_AIR | WOOD_HT4 | CENT_AIR4
| 1 | 1 | 9 | 30 | 2 | 7 | 2033 | 2050 | 1.0593 | 1.0889 | 0.4401 | 0.9635 | 0.8095 | 1.0538 | 19744.4855 | 0 | 0 | 5 | PATH |  | WOOD_HT | CENT_AIR | WOOD_HT4 | CENT_AIR4
| 2 | 1 | 9 | 30 | 2 | 7 | 2020 | 2022 | 1.0717 | 1.0896 | 0.4546 | 0.8159 | 0.9263 | 1.0538 | 22424.1423 | 2000 | 0 | 5 | PATH |  | WOOD_HT | CENT_AIR | WOOD_HT4 | CENT_AIR4
| 2 | 1 | 9 | 30 | 2 | 7 | 2023 | 2032 | 1.0717 | 1.0896 | 0.4546 | 0.8159 | 0.9263 | 1.0538 | 22424.1423 | 2500 | 0 | 5 | PATH |  | WOOD_HT | CENT_AIR | WOOD_HT4 | CENT_AIR4
| 2 | 1 | 9 | 30 | 2 | 7 | 2033 | 2050 | 1.0717 | 1.0896 | 0.4546 | 0.8159 | 0.9263 | 1.0538 | 22424.1423 | 0 | 0 | 5 | PATH |  | WOOD_HT | CENT_AIR | WOOD_HT4 | CENT_AIR4
| 3 | 1 | 9 | 30 | 2 | 7 | 2020 | 2022 | 1.0821 | 1.0769 | 0.4349 | 0.898 | 0.914 | 1.0538 | 17265.1644 | 2000 | 0 | 5 | PATH |  | WOOD_HT | CENT_AIR | WOOD_HT4 | CENT_AIR4
| 3 | 1 | 9 | 30 | 2 | 7 | 2023 | 2032 | 1.0821 | 1.0769 | 0.4349 | 0.898 | 0.914 | 1.0538 | 17265.1644 | 2500 | 0 | 5 | PATH |  | WOOD_HT | CENT_AIR | WOOD_HT4 | CENT_AIR4
| 3 | 1 | 9 | 30 | 2 | 7 | 2033 | 2050 | 1.0821 | 1.0769 | 0.4349 | 0.898 | 0.914 | 1.0538 | 17265.1644 | 0 | 0 | 5 | PATH |  | WOOD_HT | CENT_AIR | WOOD_HT4 | CENT_AIR4
| 4 | 1 | 9 | 30 | 2 | 7 | 2020 | 2022 | 1.0813 | 1.0769 | 0.4428 | 0.8664 | 0.8566 | 1.0538 | 14059.7947 | 2000 | 0 | 5 | PATH |  | WOOD_HT | CENT_AIR | WOOD_HT4 | CENT_AIR4
| 4 | 1 | 9 | 30 | 2 | 7 | 2023 | 2032 | 1.0813 | 1.0769 | 0.4428 | 0.8664 | 0.8566 | 1.0538 | 14059.7947 | 2500 | 0 | 5 | PATH |  | WOOD_HT | CENT_AIR | WOOD_HT4 | CENT_AIR4
| 4 | 1 | 9 | 30 | 2 | 7 | 2033 | 2050 | 1.0813 | 1.0769 | 0.4428 | 0.8664 | 0.8566 | 1.0538 | 14059.7947 | 0 | 0 | 5 | PATH |  | WOOD_HT | CENT_AIR | WOOD_HT4 | CENT_AIR4
| 5 | 1 | 9 | 30 | 2 | 7 | 2020 | 2022 | 1.0838 | 1.0465 | 0.3233 | 0.7315 | 0.7567 | 1.0538 | 15568.3621 | 2000 | 0 | 5 | PATH |  | WOOD_HT | CENT_AIR | WOOD_HT4 | CENT_AIR4
| 5 | 1 | 9 | 30 | 2 | 7 | 2023 | 2032 | 1.0838 | 1.0465 | 0.3233 | 0.7315 | 0.7567 | 1.0538 | 15568.3621 | 2500 | 0 | 5 | PATH |  | WOOD_HT | CENT_AIR | WOOD_HT4 | CENT_AIR4
| 5 | 1 | 9 | 30 | 2 | 7 | 2033 | 2050 | 1.0838 | 1.0465 | 0.3233 | 0.7315 | 0.7567 | 1.0538 | 15568.3621 | 0 | 0 | 5 | PATH |  | WOOD_HT | CENT_AIR | WOOD_HT4 | CENT_AIR4
| 6 | 1 | 9 | 30 | 2 | 7 | 2020 | 2022 | 1.089 | 1.0583 | 0.416 | 0.7659 | 0.8885 | 1.0538 | 15382.8164 | 2000 | 0 | 5 | PATH |  | WOOD_HT | CENT_AIR | WOOD_HT4 | CENT_AIR4
| 6 | 1 | 9 | 30 | 2 | 7 | 2023 | 2032 | 1.089 | 1.0583 | 0.416 | 0.7659 | 0.8885 | 1.0538 | 15382.8164 | 2500 | 0 | 5 | PATH |  | WOOD_HT | CENT_AIR | WOOD_HT4 | CENT_AIR4
| 6 | 1 | 9 | 30 | 2 | 7 | 2033 | 2050 | 1.089 | 1.0583 | 0.416 | 0.7659 | 0.8885 | 1.0538 | 15382.8164 | 0 | 0 | 5 | PATH |  | WOOD_HT | CENT_AIR | WOOD_HT4 | CENT_AIR4
| 7 | 1 | 9 | 30 | 2 | 7 | 2020 | 2022 | 1.0867 | 1.0682 | 0.3207 | 0.6534 | 0.8718 | 1.0538 | 15600.631 | 2000 | 0 | 5 | PATH |  | WOOD_HT | CENT_AIR | WOOD_HT4 | CENT_AIR4
| 7 | 1 | 9 | 30 | 2 | 7 | 2023 | 2032 | 1.0867 | 1.0682 | 0.3207 | 0.6534 | 0.8718 | 1.0538 | 15600.631 | 2500 | 0 | 5 | PATH |  | WOOD_HT | CENT_AIR | WOOD_HT4 | CENT_AIR4
| 7 | 1 | 9 | 30 | 2 | 7 | 2033 | 2050 | 1.0867 | 1.0682 | 0.3207 | 0.6534 | 0.8718 | 1.0538 | 15600.631 | 0 | 0 | 5 | PATH |  | WOOD_HT | CENT_AIR | WOOD_HT4 | CENT_AIR4
| 8 | 1 | 9 | 30 | 2 | 7 | 2020 | 2022 | 1.082 | 1.0833 | 0.4273 | 0.7811 | 0.8644 | 1.0538 | 16260.7973 | 2000 | 0 | 5 | PATH |  | WOOD_HT | CENT_AIR | WOOD_HT4 | CENT_AIR4
| 8 | 1 | 9 | 30 | 2 | 7 | 2023 | 2032 | 1.082 | 1.0833 | 0.4273 | 0.7811 | 0.8644 | 1.0538 | 16260.7973 | 2500 | 0 | 5 | PATH |  | WOOD_HT | CENT_AIR | WOOD_HT4 | CENT_AIR4
| 8 | 1 | 9 | 30 | 2 | 7 | 2033 | 2050 | 1.082 | 1.0833 | 0.4273 | 0.7811 | 0.8644 | 1.0538 | 16260.7973 | 0 | 0 | 5 | PATH |  | WOOD_HT | CENT_AIR | WOOD_HT4 | CENT_AIR4
| 9 | 1 | 9 | 30 | 2 | 7 | 2020 | 2022 | 1.0414 | 1.07 | 0.3902 | 0.7603 | 1.026 | 1.0538 | 19815.7458 | 2000 | 0 | 5 | PATH |  | WOOD_HT | CENT_AIR | WOOD_HT4 | CENT_AIR4
| 9 | 1 | 9 | 30 | 2 | 7 | 2023 | 2032 | 1.0414 | 1.07 | 0.3902 | 0.7603 | 1.026 | 1.0538 | 19815.7458 | 2500 | 0 | 5 | PATH |  | WOOD_HT | CENT_AIR | WOOD_HT4 | CENT_AIR4
| 9 | 1 | 9 | 30 | 2 | 7 | 2033 | 2050 | 1.0414 | 1.07 | 0.3902 | 0.7603 | 1.026 | 1.0538 | 19815.7458 | 0 | 0 | 5 | PATH |  | WOOD_HT | CENT_AIR | WOOD_HT4 | CENT_AIR4
| 1 | 1 | 10 | 34 | 4 | 15 | 2020 | 2022 | 1.1071 | 1.0714 | 0.3837 | 0.95 | 0.8064 | 1.0538 | 19744.4855 | 2000 | 0 | 5 | PATH |  | GEO_HP | GEO_HP | GEO_HP4 | GEO_HP4
| 1 | 1 | 10 | 34 | 4 | 15 | 2023 | 2032 | 1.1071 | 1.0714 | 0.3837 | 0.95 | 0.8064 | 1.0538 | 19744.4855 | 2500 | 0 | 5 | PATH |  | GEO_HP | GEO_HP | GEO_HP4 | GEO_HP4
| 1 | 1 | 10 | 34 | 4 | 15 | 2033 | 2050 | 1.1071 | 1.0714 | 0.3837 | 0.95 | 0.8064 | 1.0538 | 19744.4855 | 0 | 0 | 5 | PATH |  | GEO_HP | GEO_HP | GEO_HP4 | GEO_HP4
| 2 | 1 | 10 | 34 | 4 | 15 | 2020 | 2022 | 1.0372 | 1.0698 | 0.42 | 0.8073 | 0.9535 | 1.0538 | 22424.1423 | 2000 | 0 | 5 | PATH |  | GEO_HP | GEO_HP | GEO_HP4 | GEO_HP4
| 2 | 1 | 10 | 34 | 4 | 15 | 2023 | 2032 | 1.0372 | 1.0698 | 0.42 | 0.8073 | 0.9535 | 1.0538 | 22424.1423 | 2500 | 0 | 5 | PATH |  | GEO_HP | GEO_HP | GEO_HP4 | GEO_HP4
| 2 | 1 | 10 | 34 | 4 | 15 | 2033 | 2050 | 1.0372 | 1.0698 | 0.42 | 0.8073 | 0.9535 | 1.0538 | 22424.1423 | 0 | 0 | 5 | PATH |  | GEO_HP | GEO_HP | GEO_HP4 | GEO_HP4
| 3 | 1 | 10 | 34 | 4 | 15 | 2020 | 2022 | 1.0432 | 1.0625 | 0.3816 | 0.8796 | 0.9126 | 1.0538 | 17265.1644 | 2000 | 0 | 5 | PATH |  | GEO_HP | GEO_HP | GEO_HP4 | GEO_HP4
| 3 | 1 | 10 | 34 | 4 | 15 | 2023 | 2032 | 1.0432 | 1.0625 | 0.3816 | 0.8796 | 0.9126 | 1.0538 | 17265.1644 | 2500 | 0 | 5 | PATH |  | GEO_HP | GEO_HP | GEO_HP4 | GEO_HP4
| 3 | 1 | 10 | 34 | 4 | 15 | 2033 | 2050 | 1.0432 | 1.0625 | 0.3816 | 0.8796 | 0.9126 | 1.0538 | 17265.1644 | 0 | 0 | 5 | PATH |  | GEO_HP | GEO_HP | GEO_HP4 | GEO_HP4
| 4 | 1 | 10 | 34 | 4 | 15 | 2020 | 2022 | 1.0781 | 1.087 | 0.3829 | 0.8477 | 0.8485 | 1.0538 | 14059.7947 | 2000 | 0 | 5 | PATH |  | GEO_HP | GEO_HP | GEO_HP4 | GEO_HP4
| 4 | 1 | 10 | 34 | 4 | 15 | 2023 | 2032 | 1.0781 | 1.087 | 0.3829 | 0.8477 | 0.8485 | 1.0538 | 14059.7947 | 2500 | 0 | 5 | PATH |  | GEO_HP | GEO_HP | GEO_HP4 | GEO_HP4
| 4 | 1 | 10 | 34 | 4 | 15 | 2033 | 2050 | 1.0781 | 1.087 | 0.3829 | 0.8477 | 0.8485 | 1.0538 | 14059.7947 | 0 | 0 | 5 | PATH |  | GEO_HP | GEO_HP | GEO_HP4 | GEO_HP4
| 5 | 1 | 10 | 34 | 4 | 15 | 2020 | 2022 | 1.0843 | 1.0722 | 0.3263 | 0.7076 | 0.7605 | 1.0538 | 15568.3621 | 2000 | 0 | 5 | PATH |  | GEO_HP | GEO_HP | GEO_HP4 | GEO_HP4
| 5 | 1 | 10 | 34 | 4 | 15 | 2023 | 2032 | 1.0843 | 1.0722 | 0.3263 | 0.7076 | 0.7605 | 1.0538 | 15568.3621 | 2500 | 0 | 5 | PATH |  | GEO_HP | GEO_HP | GEO_HP4 | GEO_HP4
| 5 | 1 | 10 | 34 | 4 | 15 | 2033 | 2050 | 1.0843 | 1.0722 | 0.3263 | 0.7076 | 0.7605 | 1.0538 | 15568.3621 | 0 | 0 | 5 | PATH |  | GEO_HP | GEO_HP | GEO_HP4 | GEO_HP4
| 6 | 1 | 10 | 34 | 4 | 15 | 2020 | 2022 | 1.0982 | 1.0805 | 0.2653 | 0.6441 | 0.8868 | 1.0538 | 15382.8164 | 2000 | 0 | 5 | PATH |  | GEO_HP | GEO_HP | GEO_HP4 | GEO_HP4
| 6 | 1 | 10 | 34 | 4 | 15 | 2023 | 2032 | 1.0982 | 1.0805 | 0.2653 | 0.6441 | 0.8868 | 1.0538 | 15382.8164 | 2500 | 0 | 5 | PATH |  | GEO_HP | GEO_HP | GEO_HP4 | GEO_HP4
| 6 | 1 | 10 | 34 | 4 | 15 | 2033 | 2050 | 1.0982 | 1.0805 | 0.2653 | 0.6441 | 0.8868 | 1.0538 | 15382.8164 | 0 | 0 | 5 | PATH |  | GEO_HP | GEO_HP | GEO_HP4 | GEO_HP4
| 7 | 1 | 10 | 34 | 4 | 15 | 2020 | 2022 | 1.12 | 1.0769 | 0.3595 | 0.6527 | 0.8871 | 1.0538 | 15600.631 | 2000 | 0 | 5 | PATH |  | GEO_HP | GEO_HP | GEO_HP4 | GEO_HP4
| 7 | 1 | 10 | 34 | 4 | 15 | 2023 | 2032 | 1.12 | 1.0769 | 0.3595 | 0.6527 | 0.8871 | 1.0538 | 15600.631 | 2500 | 0 | 5 | PATH |  | GEO_HP | GEO_HP | GEO_HP4 | GEO_HP4
| 7 | 1 | 10 | 34 | 4 | 15 | 2033 | 2050 | 1.12 | 1.0769 | 0.3595 | 0.6527 | 0.8871 | 1.0538 | 15600.631 | 0 | 0 | 5 | PATH |  | GEO_HP | GEO_HP | GEO_HP4 | GEO_HP4
| 8 | 1 | 10 | 34 | 4 | 15 | 2020 | 2022 | 1.0417 | 1.0667 | 0.4109 | 0.7696 | 0.883 | 1.0538 | 16260.7973 | 2000 | 0 | 5 | PATH |  | GEO_HP | GEO_HP | GEO_HP4 | GEO_HP4
| 8 | 1 | 10 | 34 | 4 | 15 | 2023 | 2032 | 1.0417 | 1.0667 | 0.4109 | 0.7696 | 0.883 | 1.0538 | 16260.7973 | 2500 | 0 | 5 | PATH |  | GEO_HP | GEO_HP | GEO_HP4 | GEO_HP4
| 8 | 1 | 10 | 34 | 4 | 15 | 2033 | 2050 | 1.0417 | 1.0667 | 0.4109 | 0.7696 | 0.883 | 1.0538 | 16260.7973 | 0 | 0 | 5 | PATH |  | GEO_HP | GEO_HP | GEO_HP4 | GEO_HP4
| 9 | 1 | 10 | 34 | 4 | 15 | 2020 | 2022 | 1.0612 | 1.0429 | 0.3911 | 0.7587 | 1.035 | 1.0538 | 19815.7458 | 2000 | 0 | 5 | PATH |  | GEO_HP | GEO_HP | GEO_HP4 | GEO_HP4
| 9 | 1 | 10 | 34 | 4 | 15 | 2023 | 2032 | 1.0612 | 1.0429 | 0.3911 | 0.7587 | 1.035 | 1.0538 | 19815.7458 | 2500 | 0 | 5 | PATH |  | GEO_HP | GEO_HP | GEO_HP4 | GEO_HP4
| 9 | 1 | 10 | 34 | 4 | 15 | 2033 | 2050 | 1.0612 | 1.0429 | 0.3911 | 0.7587 | 1.035 | 1.0538 | 19815.7458 | 0 | 0 | 5 | PATH |  | GEO_HP | GEO_HP | GEO_HP4 | GEO_HP4
| 1 | 1 | 11 | 35 | 5 | 16 | 2020 | 2022 | 1.0803 | 1.0667 | 0.4432 | 0.9635 | 0.7979 | 1.0538 | 19744.4855 | 2000 | 0 | 5 | PATH |  | NG_HP | NG_HP | NG_HP2 | NG_HP2
| 1 | 1 | 11 | 35 | 5 | 16 | 2023 | 2032 | 1.0803 | 1.0667 | 0.4432 | 0.9635 | 0.7979 | 1.0538 | 19744.4855 | 2500 | 0 | 5 | PATH |  | NG_HP | NG_HP | NG_HP2 | NG_HP2
| 1 | 1 | 11 | 35 | 5 | 16 | 2033 | 2050 | 1.0803 | 1.0667 | 0.4432 | 0.9635 | 0.7979 | 1.0538 | 19744.4855 | 0 | 0 | 5 | PATH |  | NG_HP | NG_HP | NG_HP2 | NG_HP2
| 2 | 1 | 11 | 35 | 5 | 16 | 2020 | 2022 | 1.0649 | 1.0597 | 0.462 | 0.8159 | 0.9317 | 1.0538 | 22424.1423 | 2000 | 0 | 5 | PATH |  | NG_HP | NG_HP | NG_HP2 | NG_HP2
| 2 | 1 | 11 | 35 | 5 | 16 | 2023 | 2032 | 1.0649 | 1.0597 | 0.462 | 0.8159 | 0.9317 | 1.0538 | 22424.1423 | 2500 | 0 | 5 | PATH |  | NG_HP | NG_HP | NG_HP2 | NG_HP2
| 2 | 1 | 11 | 35 | 5 | 16 | 2033 | 2050 | 1.0649 | 1.0597 | 0.462 | 0.8159 | 0.9317 | 1.0538 | 22424.1423 | 0 | 0 | 5 | PATH |  | NG_HP | NG_HP | NG_HP2 | NG_HP2
| 5 | 1 | 11 | 35 | 5 | 16 | 2020 | 2022 | 1.0849 | 1.0472 | 0.3326 | 0.7315 | 0.7618 | 1.0538 | 15568.3621 | 2000 | 0 | 5 | PATH |  | NG_HP | NG_HP | NG_HP2 | NG_HP2
| 5 | 1 | 11 | 35 | 5 | 16 | 2023 | 2032 | 1.0849 | 1.0472 | 0.3326 | 0.7315 | 0.7618 | 1.0538 | 15568.3621 | 2500 | 0 | 5 | PATH |  | NG_HP | NG_HP | NG_HP2 | NG_HP2
| 5 | 1 | 11 | 35 | 5 | 16 | 2033 | 2050 | 1.0849 | 1.0472 | 0.3326 | 0.7315 | 0.7618 | 1.0538 | 15568.3621 | 0 | 0 | 5 | PATH |  | NG_HP | NG_HP | NG_HP2 | NG_HP2
| 6 | 1 | 11 | 35 | 5 | 16 | 2020 | 2022 | 1.0924 | 1.0661 | 0.4185 | 0.7659 | 0.891 | 1.0538 | 15382.8164 | 2000 | 0 | 5 | PATH |  | NG_HP | NG_HP | NG_HP2 | NG_HP2
| 6 | 1 | 11 | 35 | 5 | 16 | 2023 | 2032 | 1.0924 | 1.0661 | 0.4185 | 0.7659 | 0.891 | 1.0538 | 15382.8164 | 2500 | 0 | 5 | PATH |  | NG_HP | NG_HP | NG_HP2 | NG_HP2
| 6 | 1 | 11 | 35 | 5 | 16 | 2033 | 2050 | 1.0924 | 1.0661 | 0.4185 | 0.7659 | 0.891 | 1.0538 | 15382.8164 | 0 | 0 | 5 | PATH |  | NG_HP | NG_HP | NG_HP2 | NG_HP2
| 7 | 1 | 11 | 35 | 5 | 16 | 2020 | 2022 | 1.0905 | 1.0562 | 0.3742 | 0.6534 | 0.8718 | 1.0538 | 15600.631 | 2000 | 0 | 5 | PATH |  | NG_HP | NG_HP | NG_HP2 | NG_HP2
| 7 | 1 | 11 | 35 | 5 | 16 | 2023 | 2032 | 1.0905 | 1.0562 | 0.3742 | 0.6534 | 0.8718 | 1.0538 | 15600.631 | 2500 | 0 | 5 | PATH |  | NG_HP | NG_HP | NG_HP2 | NG_HP2
| 7 | 1 | 11 | 35 | 5 | 16 | 2033 | 2050 | 1.0905 | 1.0562 | 0.3742 | 0.6534 | 0.8718 | 1.0538 | 15600.631 | 0 | 0 | 5 | PATH |  | NG_HP | NG_HP | NG_HP2 | NG_HP2
| 8 | 1 | 11 | 35 | 5 | 16 | 2020 | 2022 | 1.0801 | 1.0822 | 0.4312 | 0.7811 | 0.8695 | 1.0538 | 16260.7973 | 2000 | 0 | 5 | PATH |  | NG_HP | NG_HP | NG_HP2 | NG_HP2
| 8 | 1 | 11 | 35 | 5 | 16 | 2023 | 2032 | 1.0801 | 1.0822 | 0.4312 | 0.7811 | 0.8695 | 1.0538 | 16260.7973 | 2500 | 0 | 5 | PATH |  | NG_HP | NG_HP | NG_HP2 | NG_HP2
| 8 | 1 | 11 | 35 | 5 | 16 | 2033 | 2050 | 1.0801 | 1.0822 | 0.4312 | 0.7811 | 0.8695 | 1.0538 | 16260.7973 | 0 | 0 | 5 | PATH |  | NG_HP | NG_HP | NG_HP2 | NG_HP2
| 9 | 1 | 11 | 35 | 5 | 16 | 2020 | 2022 | 1.0781 | 1.0707 | 0.3988 | 0.7603 | 1.0339 | 1.0538 | 19815.7458 | 2000 | 0 | 5 | PATH |  | NG_HP | NG_HP | NG_HP2 | NG_HP2
| 9 | 1 | 11 | 35 | 5 | 16 | 2023 | 2032 | 1.0781 | 1.0707 | 0.3988 | 0.7603 | 1.0339 | 1.0538 | 19815.7458 | 2500 | 0 | 5 | PATH |  | NG_HP | NG_HP | NG_HP2 | NG_HP2
| 9 | 1 | 11 | 35 | 5 | 16 | 2033 | 2050 | 1.0781 | 1.0707 | 0.3988 | 0.7603 | 1.0339 | 1.0538 | 19815.7458 | 0 | 0 | 5 | PATH |  | NG_HP | NG_HP | NG_HP2 | NG_HP2
| 1 | 2 | 1 | 1 | 2 | 4 | 2020 | 2050 | 1.1039 | 1.0417 | 1.3353 | 1.1909 | 1.1115 | 1.0538 | 0 | 0 | 0 | 1 | No IECC |  | ELEC_RAD | CENT_AIR | ELEC_RAD2 | CENT_AIR1
| 2 | 2 | 1 | 1 | 2 | 4 | 2020 | 2050 | 1.1 | 1.0357 | 1.3451 | 1.225 | 1.1163 | 1.0538 | 0 | 0 | 0 | 1 | No IECC |  | ELEC_RAD | CENT_AIR | ELEC_RAD2 | CENT_AIR1
| 3 | 2 | 1 | 1 | 2 | 4 | 2020 | 2050 | 1.102 | 1.0345 | 1.1896 | 1.1345 | 1.0386 | 1.0538 | 0 | 0 | 0 | 1 | No IECC |  | ELEC_RAD | CENT_AIR | ELEC_RAD2 | CENT_AIR1
| 4 | 2 | 1 | 1 | 2 | 4 | 2020 | 2050 | 1.1 | 1.0435 | 1.4438 | 1.225 | 1.1657 | 1.0538 | 0 | 0 | 0 | 1 | No IECC |  | ELEC_RAD | CENT_AIR | ELEC_RAD2 | CENT_AIR1
| 5 | 2 | 1 | 1 | 2 | 4 | 2020 | 2050 | 1.12 | 1.0577 | 1.6361 | 1.1687 | 1.2619 | 1.0538 | 0 | 0 | 0 | 1 | No IECC |  | ELEC_RAD | CENT_AIR | ELEC_RAD2 | CENT_AIR1
| 6 | 2 | 1 | 1 | 2 | 4 | 2020 | 2050 | 1.1 | 1.0408 | 1.7772 | 1.225 | 1.3324 | 1.0538 | 0 | 0 | 0 | 1 | No IECC |  | ELEC_RAD | CENT_AIR | ELEC_RAD2 | CENT_AIR1
| 7 | 2 | 1 | 1 | 2 | 4 | 2020 | 2050 | 1.12 | 1.0455 | 2 | 1.2121 | 1.4438 | 1.0538 | 0 | 0 | 0 | 1 | No IECC |  | ELEC_RAD | CENT_AIR | ELEC_RAD2 | CENT_AIR1
| 8 | 2 | 1 | 1 | 2 | 4 | 2020 | 2050 | 1.1026 | 1.0645 | 1.6693 | 1.3392 | 1.2785 | 1.0538 | 0 | 0 | 0 | 1 | No IECC |  | ELEC_RAD | CENT_AIR | ELEC_RAD2 | CENT_AIR1
| 9 | 2 | 1 | 1 | 2 | 4 | 2020 | 2050 | 1.12 | 1.0541 | 2 | 1.2834 | 1.4438 | 1.0538 | 0 | 0 | 0 | 1 | No IECC |  | ELEC_RAD | CENT_AIR | ELEC_RAD2 | CENT_AIR1
| 1 | 2 | 2 | 2 | 3 | 8 | 2020 | 2050 | 1.0909 | 1.04 | 1.3361 | 1.1909 | 1.1119 | 1.0538 | 0 | 0 | 0 | 1 | No IECC |  | ELEC_HP | ELEC_HP | ELEC_HP1 | ELEC_HP1
| 2 | 2 | 2 | 2 | 3 | 8 | 2020 | 2050 | 1.0847 | 1.0345 | 1.3549 | 1.225 | 1.1213 | 1.0538 | 0 | 0 | 0 | 1 | No IECC |  | ELEC_HP | ELEC_HP | ELEC_HP1 | ELEC_HP1
| 3 | 2 | 2 | 2 | 3 | 8 | 2020 | 2050 | 1.0933 | 1.0345 | 1.1841 | 1.1345 | 1.0358 | 1.0538 | 0 | 0 | 0 | 1 | No IECC |  | ELEC_HP | ELEC_HP | ELEC_HP1 | ELEC_HP1
| 4 | 2 | 2 | 2 | 3 | 8 | 2020 | 2050 | 1.0957 | 1.0417 | 1.4368 | 1.225 | 1.1622 | 1.0538 | 0 | 0 | 0 | 1 | No IECC |  | ELEC_HP | ELEC_HP | ELEC_HP1 | ELEC_HP1
| 5 | 2 | 2 | 2 | 3 | 8 | 2020 | 2050 | 1.12 | 1.0545 | 1.6105 | 1.1687 | 1.249 | 1.0538 | 0 | 0 | 0 | 1 | No IECC |  | ELEC_HP | ELEC_HP | ELEC_HP1 | ELEC_HP1
| 6 | 2 | 2 | 2 | 3 | 8 | 2020 | 2050 | 1.087 | 1.0385 | 1.7772 | 1.225 | 1.3324 | 1.0538 | 0 | 0 | 0 | 1 | No IECC |  | ELEC_HP | ELEC_HP | ELEC_HP1 | ELEC_HP1
| 7 | 2 | 2 | 2 | 3 | 8 | 2020 | 2050 | 1.12 | 1.0435 | 2 | 1.2121 | 1.4438 | 1.0538 | 0 | 0 | 0 | 1 | No IECC |  | ELEC_HP | ELEC_HP | ELEC_HP1 | ELEC_HP1
| 8 | 2 | 2 | 2 | 3 | 8 | 2020 | 2050 | 1.0889 | 1.0313 | 1.6535 | 1.3392 | 1.2706 | 1.0538 | 0 | 0 | 0 | 1 | No IECC |  | ELEC_HP | ELEC_HP | ELEC_HP1 | ELEC_HP1
| 9 | 2 | 2 | 2 | 3 | 8 | 2020 | 2050 | 1.12 | 1.0513 | 2 | 1.2834 | 1.4438 | 1.0538 | 0 | 0 | 0 | 1 | No IECC |  | ELEC_HP | ELEC_HP | ELEC_HP1 | ELEC_HP1
| 1 | 2 | 3 | 6 | 2 | 4 | 2020 | 2050 | 1.1042 | 1.0417 | 1.3378 | 1.1909 | 1.1127 | 1.0538 | 0 | 0 | 0 | 1 | No IECC |  | NG_FA | CENT_AIR | NG_FA1 | CENT_AIR1
| 2 | 2 | 3 | 6 | 2 | 4 | 2020 | 2050 | 1.0847 | 1.0357 | 1.3448 | 1.225 | 1.1162 | 1.0538 | 0 | 0 | 0 | 1 | No IECC |  | NG_FA | CENT_AIR | NG_FA1 | CENT_AIR1
| 3 | 2 | 3 | 6 | 2 | 4 | 2020 | 2050 | 1.0984 | 1.0345 | 1.1921 | 1.1345 | 1.0399 | 1.0538 | 0 | 0 | 0 | 1 | No IECC |  | NG_FA | CENT_AIR | NG_FA1 | CENT_AIR1
| 4 | 2 | 3 | 6 | 2 | 4 | 2020 | 2050 | 1.1 | 1.0435 | 1.4516 | 1.225 | 1.1696 | 1.0538 | 0 | 0 | 0 | 1 | No IECC |  | NG_FA | CENT_AIR | NG_FA1 | CENT_AIR1
| 5 | 2 | 3 | 6 | 2 | 4 | 2020 | 2050 | 1.12 | 1.0392 | 1.6626 | 1.1687 | 1.2751 | 1.0538 | 0 | 0 | 0 | 1 | No IECC |  | NG_FA | CENT_AIR | NG_FA1 | CENT_AIR1
| 6 | 2 | 3 | 6 | 2 | 4 | 2020 | 2050 | 1.12 | 1.03 | 1.7772 | 1.225 | 1.3324 | 1.0538 | 0 | 0 | 0 | 1 | No IECC |  | NG_FA | CENT_AIR | NG_FA1 | CENT_AIR1
| 7 | 2 | 3 | 6 | 2 | 4 | 2020 | 2050 | 1.12 | 1.0462 | 2 | 1.2121 | 1.4438 | 1.0538 | 0 | 0 | 0 | 1 | No IECC |  | NG_FA | CENT_AIR | NG_FA1 | CENT_AIR1
| 8 | 2 | 3 | 6 | 2 | 4 | 2020 | 2050 | 1.0933 | 1.0323 | 1.6819 | 1.3392 | 1.2848 | 1.0538 | 0 | 0 | 0 | 1 | No IECC |  | NG_FA | CENT_AIR | NG_FA1 | CENT_AIR1
| 9 | 2 | 3 | 6 | 2 | 4 | 2020 | 2050 | 1.07 | 1.0541 | 2 | 1.2834 | 1.4438 | 1.0538 | 0 | 0 | 0 | 1 | No IECC |  | NG_FA | CENT_AIR | NG_FA1 | CENT_AIR1
| 1 | 2 | 4 | 10 | 2 | 4 | 2020 | 2050 | 1.0864 | 1.0417 | 1.3438 | 1.1909 | 1.1157 | 1.0538 | 0 | 0 | 0 | 1 | No IECC |  | NG_RAD | CENT_AIR | NG_RAD1 | CENT_AIR1
| 2 | 2 | 4 | 10 | 2 | 4 | 2020 | 2050 | 1.0891 | 1.0714 | 1.3634 | 1.225 | 1.1255 | 1.0538 | 0 | 0 | 0 | 1 | No IECC |  | NG_RAD | CENT_AIR | NG_RAD1 | CENT_AIR1
| 3 | 2 | 4 | 10 | 2 | 4 | 2020 | 2050 | 1.0962 | 1.0345 | 1.1958 | 1.1345 | 1.0417 | 1.0538 | 0 | 0 | 0 | 1 | No IECC |  | NG_RAD | CENT_AIR | NG_RAD1 | CENT_AIR1
| 4 | 2 | 4 | 10 | 2 | 4 | 2020 | 2050 | 1.1024 | 1.0435 | 1.4482 | 1.225 | 1.1679 | 1.0538 | 0 | 0 | 0 | 1 | No IECC |  | NG_RAD | CENT_AIR | NG_RAD1 | CENT_AIR1
| 5 | 2 | 4 | 10 | 2 | 4 | 2020 | 2050 | 1.03 | 1.03 | 1.7131 | 1.1687 | 1.3003 | 1.0538 | 0 | 0 | 0 | 1 | No IECC |  | NG_RAD | CENT_AIR | NG_RAD1 | CENT_AIR1
| 6 | 2 | 4 | 10 | 2 | 4 | 2020 | 2050 | 1.12 | 1.0417 | 1.8438 | 1.225 | 1.3657 | 1.0538 | 0 | 0 | 0 | 1 | No IECC |  | NG_RAD | CENT_AIR | NG_RAD1 | CENT_AIR1
| 7 | 2 | 4 | 10 | 2 | 4 | 2020 | 2050 | 1.12 | 1.0462 | 2 | 1.2121 | 1.4438 | 1.0538 | 0 | 0 | 0 | 1 | No IECC |  | NG_RAD | CENT_AIR | NG_RAD1 | CENT_AIR1
| 8 | 2 | 4 | 10 | 2 | 4 | 2020 | 2050 | 1.1045 | 1.0323 | 1.6819 | 1.3392 | 1.2848 | 1.0538 | 0 | 0 | 0 | 1 | No IECC |  | NG_RAD | CENT_AIR | NG_RAD1 | CENT_AIR1
| 9 | 2 | 4 | 10 | 2 | 4 | 2020 | 2050 | 1.12 | 1.0541 | 2 | 1.2834 | 1.4438 | 1.0538 | 0 | 0 | 0 | 1 | No IECC |  | NG_RAD | CENT_AIR | NG_RAD1 | CENT_AIR1
| 1 | 2 | 5 | 14 | 2 | 4 | 2020 | 2050 | 1.0957 | 1.0417 | 1.343 | 1.1909 | 1.1153 | 1.0538 | 0 | 0 | 0 | 1 | No IECC | Kerosene (heating equipment type 5) combined with distillate fuel oil | KERO_FA | CENT_AIR | KERO_FA1 | CENT_AIR1
| 2 | 2 | 5 | 14 | 2 | 4 | 2020 | 2050 | 1.1059 | 1.0357 | 1.3479 | 1.225 | 1.1177 | 1.0538 | 0 | 0 | 0 | 1 | No IECC | Kerosene (heating equipment type 5) combined with distillate fuel oil | KERO_FA | CENT_AIR | KERO_FA1 | CENT_AIR1
| 3 | 2 | 5 | 14 | 2 | 4 | 2020 | 2050 | 1.099 | 1.03 | 1.1887 | 1.1345 | 1.0381 | 1.0538 | 0 | 0 | 0 | 1 | No IECC | Kerosene (heating equipment type 5) combined with distillate fuel oil | KERO_FA | CENT_AIR | KERO_FA1 | CENT_AIR1
| 4 | 2 | 5 | 14 | 2 | 4 | 2020 | 2050 | 1.0935 | 1.0435 | 1.4517 | 1.225 | 1.1696 | 1.0538 | 0 | 0 | 0 | 1 | No IECC | Kerosene (heating equipment type 5) combined with distillate fuel oil | KERO_FA | CENT_AIR | KERO_FA1 | CENT_AIR1
| 5 | 2 | 5 | 14 | 2 | 4 | 2020 | 2050 | 1.12 | 1.0392 | 1.6313 | 1.1687 | 1.2595 | 1.0538 | 0 | 0 | 0 | 1 | No IECC | Kerosene (heating equipment type 5) combined with distillate fuel oil | KERO_FA | CENT_AIR | KERO_FA1 | CENT_AIR1
| 6 | 2 | 5 | 14 | 2 | 4 | 2020 | 2050 | 1.12 | 1.03 | 1.7887 | 1.225 | 1.3381 | 1.0538 | 0 | 0 | 0 | 1 | No IECC | Kerosene (heating equipment type 5) combined with distillate fuel oil | KERO_FA | CENT_AIR | KERO_FA1 | CENT_AIR1
| 7 | 2 | 5 | 14 | 2 | 4 | 2020 | 2050 | 1.12 | 1.0476 | 2 | 1.2121 | 1.4438 | 1.0538 | 0 | 0 | 0 | 1 | No IECC | Kerosene (heating equipment type 5) combined with distillate fuel oil | KERO_FA | CENT_AIR | KERO_FA1 | CENT_AIR1
| 8 | 2 | 5 | 14 | 2 | 4 | 2020 | 2050 | 1.1064 | 1.0645 | 1.6777 | 1.3392 | 1.2826 | 1.0538 | 0 | 0 | 0 | 1 | No IECC | Kerosene (heating equipment type 5) combined with distillate fuel oil | KERO_FA | CENT_AIR | KERO_FA1 | CENT_AIR1
| 9 | 2 | 5 | 14 | 2 | 4 | 2020 | 2050 | 1.03 | 1.0556 | 2 | 1.2834 | 1.4438 | 1.0538 | 0 | 0 | 0 | 1 | No IECC | Kerosene (heating equipment type 5) combined with distillate fuel oil | KERO_FA | CENT_AIR | KERO_FA1 | CENT_AIR1
| 1 | 2 | 6 | 18 | 2 | 4 | 2020 | 2050 | 1.1042 | 1.0417 | 1.3378 | 1.1909 | 1.1127 | 1.0538 | 0 | 0 | 0 | 1 | No IECC |  | LPG_FA | CENT_AIR | LPG_FA1 | CENT_AIR1
| 2 | 2 | 6 | 18 | 2 | 4 | 2020 | 2050 | 1.0847 | 1.0357 | 1.3448 | 1.225 | 1.1162 | 1.0538 | 0 | 0 | 0 | 1 | No IECC |  | LPG_FA | CENT_AIR | LPG_FA1 | CENT_AIR1
| 3 | 2 | 6 | 18 | 2 | 4 | 2020 | 2050 | 1.0984 | 1.0345 | 1.1921 | 1.1345 | 1.0399 | 1.0538 | 0 | 0 | 0 | 1 | No IECC |  | LPG_FA | CENT_AIR | LPG_FA1 | CENT_AIR1
| 4 | 2 | 6 | 18 | 2 | 4 | 2020 | 2050 | 1.1 | 1.0435 | 1.4516 | 1.225 | 1.1696 | 1.0538 | 0 | 0 | 0 | 1 | No IECC |  | LPG_FA | CENT_AIR | LPG_FA1 | CENT_AIR1
| 5 | 2 | 6 | 18 | 2 | 4 | 2020 | 2050 | 1.12 | 1.0392 | 1.6626 | 1.1687 | 1.2751 | 1.0538 | 0 | 0 | 0 | 1 | No IECC |  | LPG_FA | CENT_AIR | LPG_FA1 | CENT_AIR1
| 6 | 2 | 6 | 18 | 2 | 4 | 2020 | 2050 | 1.12 | 1.03 | 1.7772 | 1.225 | 1.3324 | 1.0538 | 0 | 0 | 0 | 1 | No IECC |  | LPG_FA | CENT_AIR | LPG_FA1 | CENT_AIR1
| 7 | 2 | 6 | 18 | 2 | 4 | 2020 | 2050 | 1.12 | 1.0462 | 2 | 1.2121 | 1.4438 | 1.0538 | 0 | 0 | 0 | 1 | No IECC |  | LPG_FA | CENT_AIR | LPG_FA1 | CENT_AIR1
| 8 | 2 | 6 | 18 | 2 | 4 | 2020 | 2050 | 1.0933 | 1.0323 | 1.6819 | 1.3392 | 1.2848 | 1.0538 | 0 | 0 | 0 | 1 | No IECC |  | LPG_FA | CENT_AIR | LPG_FA1 | CENT_AIR1
| 9 | 2 | 6 | 18 | 2 | 4 | 2020 | 2050 | 1.07 | 1.0541 | 2 | 1.2834 | 1.4438 | 1.0538 | 0 | 0 | 0 | 1 | No IECC |  | LPG_FA | CENT_AIR | LPG_FA1 | CENT_AIR1
| 1 | 2 | 7 | 22 | 2 | 4 | 2020 | 2050 | 1.0957 | 1.0417 | 1.343 | 1.1909 | 1.1153 | 1.0538 | 0 | 0 | 0 | 1 | No IECC |  | DIST_FA | CENT_AIR | DIST_FA1 | CENT_AIR1
| 2 | 2 | 7 | 22 | 2 | 4 | 2020 | 2050 | 1.1059 | 1.0357 | 1.3479 | 1.225 | 1.1177 | 1.0538 | 0 | 0 | 0 | 1 | No IECC |  | DIST_FA | CENT_AIR | DIST_FA1 | CENT_AIR1
| 3 | 2 | 7 | 22 | 2 | 4 | 2020 | 2050 | 1.099 | 1.03 | 1.1887 | 1.1345 | 1.0381 | 1.0538 | 0 | 0 | 0 | 1 | No IECC |  | DIST_FA | CENT_AIR | DIST_FA1 | CENT_AIR1
| 4 | 2 | 7 | 22 | 2 | 4 | 2020 | 2050 | 1.0935 | 1.0435 | 1.4517 | 1.225 | 1.1696 | 1.0538 | 0 | 0 | 0 | 1 | No IECC |  | DIST_FA | CENT_AIR | DIST_FA1 | CENT_AIR1
| 5 | 2 | 7 | 22 | 2 | 4 | 2020 | 2050 | 1.12 | 1.0392 | 1.6313 | 1.1687 | 1.2595 | 1.0538 | 0 | 0 | 0 | 1 | No IECC |  | DIST_FA | CENT_AIR | DIST_FA1 | CENT_AIR1
| 6 | 2 | 7 | 22 | 2 | 4 | 2020 | 2050 | 1.12 | 1.03 | 1.7887 | 1.225 | 1.3381 | 1.0538 | 0 | 0 | 0 | 1 | No IECC |  | DIST_FA | CENT_AIR | DIST_FA1 | CENT_AIR1
| 7 | 2 | 7 | 22 | 2 | 4 | 2020 | 2050 | 1.12 | 1.0476 | 2 | 1.2121 | 1.4438 | 1.0538 | 0 | 0 | 0 | 1 | No IECC |  | DIST_FA | CENT_AIR | DIST_FA1 | CENT_AIR1
| 8 | 2 | 7 | 22 | 2 | 4 | 2020 | 2050 | 1.1064 | 1.0645 | 1.6777 | 1.3392 | 1.2826 | 1.0538 | 0 | 0 | 0 | 1 | No IECC |  | DIST_FA | CENT_AIR | DIST_FA1 | CENT_AIR1
| 9 | 2 | 7 | 22 | 2 | 4 | 2020 | 2050 | 1.03 | 1.0556 | 2 | 1.2834 | 1.4438 | 1.0538 | 0 | 0 | 0 | 1 | No IECC |  | DIST_FA | CENT_AIR | DIST_FA1 | CENT_AIR1
| 1 | 2 | 8 | 26 | 2 | 4 | 2020 | 2050 | 1.0864 | 1.0417 | 1.3438 | 1.1909 | 1.1157 | 1.0538 | 0 | 0 | 0 | 1 | No IECC |  | DIST_RAD | CENT_AIR | DIST_RAD1 | CENT_AIR1
| 2 | 2 | 8 | 26 | 2 | 4 | 2020 | 2050 | 1.0891 | 1.0714 | 1.3634 | 1.225 | 1.1255 | 1.0538 | 0 | 0 | 0 | 1 | No IECC |  | DIST_RAD | CENT_AIR | DIST_RAD1 | CENT_AIR1
| 3 | 2 | 8 | 26 | 2 | 4 | 2020 | 2050 | 1.0962 | 1.0345 | 1.1958 | 1.1345 | 1.0417 | 1.0538 | 0 | 0 | 0 | 1 | No IECC |  | DIST_RAD | CENT_AIR | DIST_RAD1 | CENT_AIR1
| 4 | 2 | 8 | 26 | 2 | 4 | 2020 | 2050 | 1.1024 | 1.0435 | 1.4482 | 1.225 | 1.1679 | 1.0538 | 0 | 0 | 0 | 1 | No IECC |  | DIST_RAD | CENT_AIR | DIST_RAD1 | CENT_AIR1
| 5 | 2 | 8 | 26 | 2 | 4 | 2020 | 2050 | 1.03 | 1.03 | 1.7131 | 1.1687 | 1.3003 | 1.0538 | 0 | 0 | 0 | 1 | No IECC |  | DIST_RAD | CENT_AIR | DIST_RAD1 | CENT_AIR1
| 6 | 2 | 8 | 26 | 2 | 4 | 2020 | 2050 | 1.12 | 1.0417 | 1.8438 | 1.225 | 1.3657 | 1.0538 | 0 | 0 | 0 | 1 | No IECC |  | DIST_RAD | CENT_AIR | DIST_RAD1 | CENT_AIR1
| 7 | 2 | 8 | 26 | 2 | 4 | 2020 | 2050 | 1.12 | 1.0462 | 2 | 1.2121 | 1.4438 | 1.0538 | 0 | 0 | 0 | 1 | No IECC |  | DIST_RAD | CENT_AIR | DIST_RAD1 | CENT_AIR1
| 8 | 2 | 8 | 26 | 2 | 4 | 2020 | 2050 | 1.1045 | 1.0323 | 1.6819 | 1.3392 | 1.2848 | 1.0538 | 0 | 0 | 0 | 1 | No IECC |  | DIST_RAD | CENT_AIR | DIST_RAD1 | CENT_AIR1
| 9 | 2 | 8 | 26 | 2 | 4 | 2020 | 2050 | 1.12 | 1.0541 | 2 | 1.2834 | 1.4438 | 1.0538 | 0 | 0 | 0 | 1 | No IECC |  | DIST_RAD | CENT_AIR | DIST_RAD1 | CENT_AIR1
| 1 | 2 | 9 | 29 | 2 | 4 | 2020 | 2050 | 1.0864 | 1.0417 | 1.3438 | 1.1909 | 1.1157 | 1.0538 | 0 | 0 | 0 | 1 | No IECC |  | WOOD_HT | CENT_AIR | WOOD_HT2 | CENT_AIR1
| 2 | 2 | 9 | 29 | 2 | 4 | 2020 | 2050 | 1.0891 | 1.0714 | 1.3634 | 1.225 | 1.1255 | 1.0538 | 0 | 0 | 0 | 1 | No IECC |  | WOOD_HT | CENT_AIR | WOOD_HT2 | CENT_AIR1
| 3 | 2 | 9 | 29 | 2 | 4 | 2020 | 2050 | 1.0962 | 1.0345 | 1.1958 | 1.1345 | 1.0417 | 1.0538 | 0 | 0 | 0 | 1 | No IECC |  | WOOD_HT | CENT_AIR | WOOD_HT2 | CENT_AIR1
| 4 | 2 | 9 | 29 | 2 | 4 | 2020 | 2050 | 1.1024 | 1.0435 | 1.4482 | 1.225 | 1.1679 | 1.0538 | 0 | 0 | 0 | 1 | No IECC |  | WOOD_HT | CENT_AIR | WOOD_HT2 | CENT_AIR1
| 5 | 2 | 9 | 29 | 2 | 4 | 2020 | 2050 | 1.03 | 1.03 | 1.7131 | 1.1687 | 1.3003 | 1.0538 | 0 | 0 | 0 | 1 | No IECC |  | WOOD_HT | CENT_AIR | WOOD_HT2 | CENT_AIR1
| 6 | 2 | 9 | 29 | 2 | 4 | 2020 | 2050 | 1.12 | 1.0417 | 1.8438 | 1.225 | 1.3657 | 1.0538 | 0 | 0 | 0 | 1 | No IECC |  | WOOD_HT | CENT_AIR | WOOD_HT2 | CENT_AIR1
| 7 | 2 | 9 | 29 | 2 | 4 | 2020 | 2050 | 1.12 | 1.0462 | 2 | 1.2121 | 1.4438 | 1.0538 | 0 | 0 | 0 | 1 | No IECC |  | WOOD_HT | CENT_AIR | WOOD_HT2 | CENT_AIR1
| 8 | 2 | 9 | 29 | 2 | 4 | 2020 | 2050 | 1.1045 | 1.0323 | 1.6819 | 1.3392 | 1.2848 | 1.0538 | 0 | 0 | 0 | 1 | No IECC |  | WOOD_HT | CENT_AIR | WOOD_HT2 | CENT_AIR1
| 9 | 2 | 9 | 29 | 2 | 4 | 2020 | 2050 | 1.12 | 1.0541 | 2 | 1.2834 | 1.4438 | 1.0538 | 0 | 0 | 0 | 1 | No IECC |  | WOOD_HT | CENT_AIR | WOOD_HT2 | CENT_AIR1
| 1 | 2 | 10 | 31 | 4 | 12 | 2020 | 2050 | 1.1111 | 1.0526 | 1.3838 | 1.2177 | 1.1357 | 1.0538 | 0 | 0 | 0 | 1 | No IECC |  | GEO_HP | GEO_HP | GEO_HP1 | GEO_HP1
| 2 | 2 | 10 | 31 | 4 | 12 | 2020 | 2050 | 1.0588 | 1.0455 | 1.3912 | 1.2316 | 1.1394 | 1.0538 | 0 | 0 | 0 | 1 | No IECC |  | GEO_HP | GEO_HP | GEO_HP1 | GEO_HP1
| 3 | 2 | 10 | 31 | 4 | 12 | 2020 | 2050 | 1.1 | 1.03 | 1.2024 | 1.1455 | 1.045 | 1.0538 | 0 | 0 | 0 | 1 | No IECC |  | GEO_HP | GEO_HP | GEO_HP1 | GEO_HP1
| 4 | 2 | 10 | 31 | 4 | 12 | 2020 | 2050 | 1.1034 | 1.0556 | 1.4631 | 1.1938 | 1.1753 | 1.0538 | 0 | 0 | 0 | 1 | No IECC |  | GEO_HP | GEO_HP | GEO_HP1 | GEO_HP1
| 5 | 2 | 10 | 31 | 4 | 12 | 2020 | 2050 | 1.03 | 1.0513 | 1.6105 | 1.1769 | 1.249 | 1.0538 | 0 | 0 | 0 | 1 | No IECC |  | GEO_HP | GEO_HP | GEO_HP1 | GEO_HP1
| 6 | 2 | 10 | 31 | 4 | 12 | 2020 | 2050 | 1.12 | 1.03 | 1.8438 | 1.2177 | 1.3657 | 1.0538 | 0 | 0 | 0 | 1 | No IECC |  | GEO_HP | GEO_HP | GEO_HP1 | GEO_HP1
| 7 | 2 | 10 | 31 | 4 | 12 | 2020 | 2050 | 1.03 | 1.0612 | 2 | 1.225 | 1.4438 | 1.0538 | 0 | 0 | 0 | 1 | No IECC |  | GEO_HP | GEO_HP | GEO_HP1 | GEO_HP1
| 8 | 2 | 10 | 31 | 4 | 12 | 2020 | 2050 | 1.1111 | 1.0417 | 1.6938 | 1.3222 | 1.2907 | 1.0538 | 0 | 0 | 0 | 1 | No IECC |  | GEO_HP | GEO_HP | GEO_HP1 | GEO_HP1
| 9 | 2 | 10 | 31 | 4 | 12 | 2020 | 2050 | 1.03 | 1.0741 | 2 | 1.3046 | 1.4438 | 1.0538 | 0 | 0 | 0 | 1 | No IECC |  | GEO_HP | GEO_HP | GEO_HP1 | GEO_HP1
| 1 | 2 | 11 | 35 | 5 | 16 | 2020 | 2050 | 1.1042 | 1.0417 | 1.3378 | 1.1909 | 1.1127 | 1.0538 | 0 | 0 | 0 | 1 | No IECC |  | NG_HP | NG_HP | NG_HP2 | NG_HP2
| 2 | 2 | 11 | 35 | 5 | 16 | 2020 | 2050 | 1.0847 | 1.0357 | 1.3448 | 1.225 | 1.1162 | 1.0538 | 0 | 0 | 0 | 1 | No IECC |  | NG_HP | NG_HP | NG_HP2 | NG_HP2
| 3 | 2 | 11 | 35 | 5 | 16 | 2020 | 2050 | 1.0984 | 1.0345 | 1.1921 | 1.1345 | 1.0399 | 1.0538 | 0 | 0 | 0 | 1 | No IECC |  | NG_HP | NG_HP | NG_HP2 | NG_HP2
| 4 | 2 | 11 | 35 | 5 | 16 | 2020 | 2050 | 1.1 | 1.0435 | 1.4516 | 1.225 | 1.1696 | 1.0538 | 0 | 0 | 0 | 1 | No IECC |  | NG_HP | NG_HP | NG_HP2 | NG_HP2
| 5 | 2 | 11 | 35 | 5 | 16 | 2020 | 2050 | 1.12 | 1.0392 | 1.6626 | 1.1687 | 1.2751 | 1.0538 | 0 | 0 | 0 | 1 | No IECC |  | NG_HP | NG_HP | NG_HP2 | NG_HP2
| 6 | 2 | 11 | 35 | 5 | 16 | 2020 | 2050 | 1.12 | 1.03 | 1.7772 | 1.225 | 1.3324 | 1.0538 | 0 | 0 | 0 | 1 | No IECC |  | NG_HP | NG_HP | NG_HP2 | NG_HP2
| 7 | 2 | 11 | 35 | 5 | 16 | 2020 | 2050 | 1.12 | 1.0462 | 2 | 1.2121 | 1.4438 | 1.0538 | 0 | 0 | 0 | 1 | No IECC |  | NG_HP | NG_HP | NG_HP2 | NG_HP2
| 8 | 2 | 11 | 35 | 5 | 16 | 2020 | 2050 | 1.0933 | 1.0323 | 1.6819 | 1.3392 | 1.2848 | 1.0538 | 0 | 0 | 0 | 1 | No IECC |  | NG_HP | NG_HP | NG_HP2 | NG_HP2
| 9 | 2 | 11 | 35 | 5 | 16 | 2020 | 2050 | 1.07 | 1.0541 | 2 | 1.2834 | 1.4438 | 1.0538 | 0 | 0 | 0 | 1 | No IECC |  | NG_HP | NG_HP | NG_HP2 | NG_HP2
| 1 | 2 | 1 | 1 | 2 | 4 | 2020 | 2050 | 1.1039 | 1.0417 | 0.807 | 1.1455 | 1.1115 | 1.0538 | 4090.0732 | 0 | 0 | 2 | IECC 2009 |  | ELEC_RAD | CENT_AIR | ELEC_RAD2 | CENT_AIR1
| 2 | 2 | 1 | 1 | 2 | 4 | 2020 | 2050 | 1.1 | 1.0357 | 0.8759 | 1.1834 | 1.1163 | 1.0538 | 2937.8073 | 0 | 0 | 2 | IECC 2009 |  | ELEC_RAD | CENT_AIR | ELEC_RAD2 | CENT_AIR1
| 3 | 2 | 1 | 1 | 2 | 4 | 2020 | 2050 | 1.102 | 1.0345 | 0.8591 | 1.1 | 1.0386 | 1.0538 | 3255.1174 | 0 | 0 | 2 | IECC 2009 |  | ELEC_RAD | CENT_AIR | ELEC_RAD2 | CENT_AIR1
| 4 | 2 | 1 | 1 | 2 | 4 | 2020 | 2050 | 1.1 | 1.0435 | 1.0207 | 1.175 | 1.1657 | 1.0538 | 2816.7993 | 0 | 0 | 2 | IECC 2009 |  | ELEC_RAD | CENT_AIR | ELEC_RAD2 | CENT_AIR1
| 5 | 2 | 1 | 1 | 2 | 4 | 2020 | 2050 | 1.12 | 1.0577 | 0.7131 | 1.1098 | 1.2619 | 1.0538 | 2356.9685 | 0 | 0 | 2 | IECC 2009 |  | ELEC_RAD | CENT_AIR | ELEC_RAD2 | CENT_AIR1
| 6 | 2 | 1 | 1 | 2 | 4 | 2020 | 2050 | 1.1 | 1.0408 | 1.0688 | 1.1568 | 1.3324 | 1.0538 | 2592.262 | 0 | 0 | 2 | IECC 2009 |  | ELEC_RAD | CENT_AIR | ELEC_RAD2 | CENT_AIR1
| 7 | 2 | 1 | 1 | 2 | 4 | 2020 | 2050 | 1.12 | 1.0455 | 1.3438 | 1.169 | 1.4438 | 1.0538 | 1780.1634 | 0 | 0 | 2 | IECC 2009 |  | ELEC_RAD | CENT_AIR | ELEC_RAD2 | CENT_AIR1
| 8 | 2 | 1 | 1 | 2 | 4 | 2020 | 2050 | 1.1026 | 1.0645 | 0.8262 | 1.2739 | 1.2785 | 1.0538 | 3213.4369 | 0 | 0 | 2 | IECC 2009 |  | ELEC_RAD | CENT_AIR | ELEC_RAD2 | CENT_AIR1
| 9 | 2 | 1 | 1 | 2 | 4 | 2020 | 2050 | 1.12 | 1.0541 | 0.9438 | 1.2167 | 1.4438 | 1.0538 | 2564.0268 | 0 | 0 | 2 | IECC 2009 |  | ELEC_RAD | CENT_AIR | ELEC_RAD2 | CENT_AIR1
| 1 | 2 | 2 | 2 | 3 | 8 | 2020 | 2050 | 1.0909 | 1.04 | 1.0361 | 1.1682 | 1.1119 | 1.0538 | 2822.1774 | 0 | 0 | 2 | IECC 2009 |  | ELEC_HP | ELEC_HP | ELEC_HP1 | ELEC_HP1
| 2 | 2 | 2 | 2 | 3 | 8 | 2020 | 2050 | 1.0847 | 1.0345 | 1.0994 | 1.2042 | 1.1213 | 1.0538 | 200.3356 | 0 | 0 | 2 | IECC 2009 |  | ELEC_HP | ELEC_HP | ELEC_HP1 | ELEC_HP1
| 3 | 2 | 2 | 2 | 3 | 8 | 2020 | 2050 | 1.0933 | 1.0345 | 0.9308 | 1.1 | 1.0358 | 1.0538 | 2410.7499 | 0 | 0 | 2 | IECC 2009 |  | ELEC_HP | ELEC_HP | ELEC_HP1 | ELEC_HP1
| 4 | 2 | 2 | 2 | 3 | 8 | 2020 | 2050 | 1.0957 | 1.0417 | 1.1058 | 1.2 | 1.1622 | 1.0538 | 2085.3726 | 0 | 0 | 2 | IECC 2009 |  | ELEC_HP | ELEC_HP | ELEC_HP1 | ELEC_HP1
| 5 | 2 | 2 | 2 | 3 | 8 | 2020 | 2050 | 1.12 | 1.0545 | 1.1105 | 1.1392 | 1.249 | 1.0538 | 1733.1047 | 0 | 0 | 2 | IECC 2009 |  | ELEC_HP | ELEC_HP | ELEC_HP1 | ELEC_HP1
| 6 | 2 | 2 | 2 | 3 | 8 | 2020 | 2050 | 1.087 | 1.0385 | 1.4022 | 1.1909 | 1.3324 | 1.0538 | 1901.1714 | 0 | 0 | 2 | IECC 2009 |  | ELEC_HP | ELEC_HP | ELEC_HP1 | ELEC_HP1
| 7 | 2 | 2 | 2 | 3 | 8 | 2020 | 2050 | 1.12 | 1.0435 | 2 | 1.1949 | 1.4438 | 1.0538 | 1652.4326 | 0 | 0 | 2 | IECC 2009 |  | ELEC_HP | ELEC_HP | ELEC_HP1 | ELEC_HP1
| 8 | 2 | 2 | 2 | 3 | 8 | 2020 | 2050 | 1.0889 | 1.0313 | 1.1696 | 1.2957 | 1.2706 | 1.0538 | 2213.1034 | 0 | 0 | 2 | IECC 2009 |  | ELEC_HP | ELEC_HP | ELEC_HP1 | ELEC_HP1
| 9 | 2 | 2 | 2 | 3 | 8 | 2020 | 2050 | 1.12 | 1.0513 | 2 | 1.25 | 1.4438 | 1.0538 | 2381.1702 | 0 | 0 | 2 | IECC 2009 |  | ELEC_HP | ELEC_HP | ELEC_HP1 | ELEC_HP1
| 1 | 2 | 3 | 6 | 2 | 4 | 2020 | 2050 | 1.1042 | 1.0417 | 0.8075 | 1.1455 | 1.1127 | 1.0538 | 4090.0732 | 0 | 0 | 2 | IECC 2009 |  | NG_FA | CENT_AIR | NG_FA1 | CENT_AIR1
| 2 | 2 | 3 | 6 | 2 | 4 | 2020 | 2050 | 1.0847 | 1.0357 | 1.028 | 1.1834 | 1.1162 | 1.0538 | 2804.6985 | 0 | 0 | 2 | IECC 2009 |  | NG_FA | CENT_AIR | NG_FA1 | CENT_AIR1
| 3 | 2 | 3 | 6 | 2 | 4 | 2020 | 2050 | 1.0984 | 1.0345 | 0.8588 | 1.1 | 1.0399 | 1.0538 | 3255.1174 | 0 | 0 | 2 | IECC 2009 |  | NG_FA | CENT_AIR | NG_FA1 | CENT_AIR1
| 4 | 2 | 3 | 6 | 2 | 4 | 2020 | 2050 | 1.1 | 1.0435 | 1.0252 | 1.175 | 1.1696 | 1.0538 | 2816.7993 | 0 | 0 | 2 | IECC 2009 |  | NG_FA | CENT_AIR | NG_FA1 | CENT_AIR1
| 5 | 2 | 3 | 6 | 2 | 4 | 2020 | 2050 | 1.12 | 1.0392 | 0.5376 | 1.1 | 1.2751 | 1.0538 | 2421.5062 | 0 | 0 | 2 | IECC 2009 |  | NG_FA | CENT_AIR | NG_FA1 | CENT_AIR1
| 6 | 2 | 3 | 6 | 2 | 4 | 2020 | 2050 | 1.12 | 1.03 | 0.8938 | 1.1341 | 1.3324 | 1.0538 | 2715.9592 | 0 | 0 | 2 | IECC 2009 |  | NG_FA | CENT_AIR | NG_FA1 | CENT_AIR1
| 7 | 2 | 3 | 6 | 2 | 4 | 2020 | 2050 | 1.12 | 1.0462 | 0.8605 | 1.1604 | 1.4438 | 1.0538 | 1804.365 | 0 | 0 | 2 | IECC 2009 |  | NG_FA | CENT_AIR | NG_FA1 | CENT_AIR1
| 8 | 2 | 3 | 6 | 2 | 4 | 2020 | 2050 | 1.0933 | 1.0323 | 1.0391 | 1.2739 | 1.2848 | 1.0538 | 3147.5547 | 0 | 0 | 2 | IECC 2009 |  | NG_FA | CENT_AIR | NG_FA1 | CENT_AIR1
| 9 | 2 | 3 | 6 | 2 | 4 | 2020 | 2050 | 1.07 | 1.0541 | 0.8813 | 1.2167 | 1.4438 | 1.0538 | 2564.0268 | 0 | 0 | 2 | IECC 2009 |  | NG_FA | CENT_AIR | NG_FA1 | CENT_AIR1
| 1 | 2 | 4 | 10 | 2 | 4 | 2020 | 2050 | 1.0864 | 1.0417 | 0.796 | 1.1455 | 1.1157 | 1.0538 | 4090.0732 | 0 | 0 | 2 | IECC 2009 |  | NG_RAD | CENT_AIR | NG_RAD1 | CENT_AIR1
| 2 | 2 | 4 | 10 | 2 | 4 | 2020 | 2050 | 1.0891 | 1.0714 | 1.0243 | 1.1834 | 1.1255 | 1.0538 | 2686.3794 | 0 | 0 | 2 | IECC 2009 |  | NG_RAD | CENT_AIR | NG_RAD1 | CENT_AIR1
| 3 | 2 | 4 | 10 | 2 | 4 | 2020 | 2050 | 1.0962 | 1.0345 | 0.8469 | 1.1 | 1.0417 | 1.0538 | 3255.1174 | 0 | 0 | 2 | IECC 2009 |  | NG_RAD | CENT_AIR | NG_RAD1 | CENT_AIR1
| 4 | 2 | 4 | 10 | 2 | 4 | 2020 | 2050 | 1.1024 | 1.0435 | 1.0008 | 1.175 | 1.1679 | 1.0538 | 2816.7993 | 0 | 0 | 2 | IECC 2009 |  | NG_RAD | CENT_AIR | NG_RAD1 | CENT_AIR1
| 5 | 2 | 4 | 10 | 2 | 4 | 2020 | 2050 | 1.03 | 1.03 | 0.6746 | 1.1098 | 1.3003 | 1.0538 | 2395.96 | 0 | 0 | 2 | IECC 2009 |  | NG_RAD | CENT_AIR | NG_RAD1 | CENT_AIR1
| 6 | 2 | 4 | 10 | 2 | 4 | 2020 | 2050 | 1.12 | 1.0417 | 1.0438 | 1.1455 | 1.3657 | 1.0538 | 2686.3794 | 0 | 0 | 2 | IECC 2009 |  | NG_RAD | CENT_AIR | NG_RAD1 | CENT_AIR1
| 7 | 2 | 4 | 10 | 2 | 4 | 2020 | 2050 | 1.12 | 1.0462 | 0.7438 | 1.1604 | 1.4438 | 1.0538 | 1804.365 | 0 | 0 | 2 | IECC 2009 |  | NG_RAD | CENT_AIR | NG_RAD1 | CENT_AIR1
| 8 | 2 | 4 | 10 | 2 | 4 | 2020 | 2050 | 1.1045 | 1.0323 | 0.9756 | 1.2739 | 1.2848 | 1.0538 | 2988.8996 | 0 | 0 | 2 | IECC 2009 |  | NG_RAD | CENT_AIR | NG_RAD1 | CENT_AIR1
| 9 | 2 | 4 | 10 | 2 | 4 | 2020 | 2050 | 1.12 | 1.0541 | 0.8438 | 1.2167 | 1.4438 | 1.0538 | 2564.0268 | 0 | 0 | 2 | IECC 2009 |  | NG_RAD | CENT_AIR | NG_RAD1 | CENT_AIR1
| 1 | 2 | 5 | 14 | 2 | 4 | 2020 | 2050 | 1.0957 | 1.0417 | 0.8082 | 1.1455 | 1.1153 | 1.0538 | 4090.0732 | 0 | 0 | 2 | IECC 2009 | Kerosene (heating equipment type 5) combined with distillate fuel oil | KERO_FA | CENT_AIR | KERO_FA1 | CENT_AIR1
| 2 | 2 | 5 | 14 | 2 | 4 | 2020 | 2050 | 1.1059 | 1.0357 | 0.8731 | 1.1834 | 1.1177 | 1.0538 | 2996.9669 | 0 | 0 | 2 | IECC 2009 | Kerosene (heating equipment type 5) combined with distillate fuel oil | KERO_FA | CENT_AIR | KERO_FA1 | CENT_AIR1
| 3 | 2 | 5 | 14 | 2 | 4 | 2020 | 2050 | 1.099 | 1.03 | 0.7921 | 1.0828 | 1.0381 | 1.0538 | 3447.3858 | 0 | 0 | 2 | IECC 2009 | Kerosene (heating equipment type 5) combined with distillate fuel oil | KERO_FA | CENT_AIR | KERO_FA1 | CENT_AIR1
| 4 | 2 | 5 | 14 | 2 | 4 | 2020 | 2050 | 1.0935 | 1.0435 | 0.8651 | 1.175 | 1.1696 | 1.0538 | 3013.1013 | 0 | 0 | 2 | IECC 2009 | Kerosene (heating equipment type 5) combined with distillate fuel oil | KERO_FA | CENT_AIR | KERO_FA1 | CENT_AIR1
| 5 | 2 | 5 | 14 | 2 | 4 | 2020 | 2050 | 1.12 | 1.0392 | 0.5688 | 1.1 | 1.2595 | 1.0538 | 2676.9677 | 0 | 0 | 2 | IECC 2009 | Kerosene (heating equipment type 5) combined with distillate fuel oil | KERO_FA | CENT_AIR | KERO_FA1 | CENT_AIR1
| 6 | 2 | 5 | 14 | 2 | 4 | 2020 | 2050 | 1.12 | 1.03 | 0.9438 | 1.1455 | 1.3381 | 1.0538 | 2949.9082 | 0 | 0 | 2 | IECC 2009 | Kerosene (heating equipment type 5) combined with distillate fuel oil | KERO_FA | CENT_AIR | KERO_FA1 | CENT_AIR1
| 7 | 2 | 5 | 14 | 2 | 4 | 2020 | 2050 | 1.12 | 1.0476 | 0.8605 | 1.1431 | 1.4438 | 1.0538 | 1917.3058 | 0 | 0 | 2 | IECC 2009 | Kerosene (heating equipment type 5) combined with distillate fuel oil | KERO_FA | CENT_AIR | KERO_FA1 | CENT_AIR1
| 8 | 2 | 5 | 14 | 2 | 4 | 2020 | 2050 | 1.1064 | 1.0645 | 0.8229 | 1.2739 | 1.2826 | 1.0538 | 3213.4369 | 0 | 0 | 2 | IECC 2009 | Kerosene (heating equipment type 5) combined with distillate fuel oil | KERO_FA | CENT_AIR | KERO_FA1 | CENT_AIR1
| 9 | 2 | 5 | 14 | 2 | 4 | 2020 | 2050 | 1.03 | 1.0556 | 0.4438 | 1.2 | 1.4438 | 1.0538 | 3351.9239 | 0 | 0 | 2 | IECC 2009 | Kerosene (heating equipment type 5) combined with distillate fuel oil | KERO_FA | CENT_AIR | KERO_FA1 | CENT_AIR1
| 1 | 2 | 6 | 18 | 2 | 4 | 2020 | 2050 | 1.1042 | 1.0417 | 0.8075 | 1.1455 | 1.1127 | 1.0538 | 4090.0732 | 0 | 0 | 2 | IECC 2009 |  | LPG_FA | CENT_AIR | LPG_FA1 | CENT_AIR1
| 2 | 2 | 6 | 18 | 2 | 4 | 2020 | 2050 | 1.0847 | 1.0357 | 1.028 | 1.1834 | 1.1162 | 1.0538 | 2804.6985 | 0 | 0 | 2 | IECC 2009 |  | LPG_FA | CENT_AIR | LPG_FA1 | CENT_AIR1
| 3 | 2 | 6 | 18 | 2 | 4 | 2020 | 2050 | 1.0984 | 1.0345 | 0.8588 | 1.1 | 1.0399 | 1.0538 | 3255.1174 | 0 | 0 | 2 | IECC 2009 |  | LPG_FA | CENT_AIR | LPG_FA1 | CENT_AIR1
| 4 | 2 | 6 | 18 | 2 | 4 | 2020 | 2050 | 1.1 | 1.0435 | 1.0252 | 1.175 | 1.1696 | 1.0538 | 2816.7993 | 0 | 0 | 2 | IECC 2009 |  | LPG_FA | CENT_AIR | LPG_FA1 | CENT_AIR1
| 5 | 2 | 6 | 18 | 2 | 4 | 2020 | 2050 | 1.12 | 1.0392 | 0.5376 | 1.1 | 1.2751 | 1.0538 | 2421.5062 | 0 | 0 | 2 | IECC 2009 |  | LPG_FA | CENT_AIR | LPG_FA1 | CENT_AIR1
| 6 | 2 | 6 | 18 | 2 | 4 | 2020 | 2050 | 1.12 | 1.03 | 0.8938 | 1.1341 | 1.3324 | 1.0538 | 2715.9592 | 0 | 0 | 2 | IECC 2009 |  | LPG_FA | CENT_AIR | LPG_FA1 | CENT_AIR1
| 7 | 2 | 6 | 18 | 2 | 4 | 2020 | 2050 | 1.12 | 1.0462 | 0.8605 | 1.1604 | 1.4438 | 1.0538 | 1804.365 | 0 | 0 | 2 | IECC 2009 |  | LPG_FA | CENT_AIR | LPG_FA1 | CENT_AIR1
| 8 | 2 | 6 | 18 | 2 | 4 | 2020 | 2050 | 1.0933 | 1.0323 | 1.0391 | 1.2739 | 1.2848 | 1.0538 | 3147.5547 | 0 | 0 | 2 | IECC 2009 |  | LPG_FA | CENT_AIR | LPG_FA1 | CENT_AIR1
| 9 | 2 | 6 | 18 | 2 | 4 | 2020 | 2050 | 1.07 | 1.0541 | 0.8813 | 1.2167 | 1.4438 | 1.0538 | 2564.0268 | 0 | 0 | 2 | IECC 2009 |  | LPG_FA | CENT_AIR | LPG_FA1 | CENT_AIR1
| 1 | 2 | 7 | 22 | 2 | 4 | 2020 | 2050 | 1.0957 | 1.0417 | 0.8082 | 1.1455 | 1.1153 | 1.0538 | 4090.0732 | 0 | 0 | 2 | IECC 2009 |  | DIST_FA | CENT_AIR | DIST_FA1 | CENT_AIR1
| 2 | 2 | 7 | 22 | 2 | 4 | 2020 | 2050 | 1.1059 | 1.0357 | 0.8731 | 1.1834 | 1.1177 | 1.0538 | 2996.9669 | 0 | 0 | 2 | IECC 2009 |  | DIST_FA | CENT_AIR | DIST_FA1 | CENT_AIR1
| 3 | 2 | 7 | 22 | 2 | 4 | 2020 | 2050 | 1.099 | 1.03 | 0.7921 | 1.0828 | 1.0381 | 1.0538 | 3447.3858 | 0 | 0 | 2 | IECC 2009 |  | DIST_FA | CENT_AIR | DIST_FA1 | CENT_AIR1
| 4 | 2 | 7 | 22 | 2 | 4 | 2020 | 2050 | 1.0935 | 1.0435 | 0.8651 | 1.175 | 1.1696 | 1.0538 | 3013.1013 | 0 | 0 | 2 | IECC 2009 |  | DIST_FA | CENT_AIR | DIST_FA1 | CENT_AIR1
| 5 | 2 | 7 | 22 | 2 | 4 | 2020 | 2050 | 1.12 | 1.0392 | 0.5688 | 1.1 | 1.2595 | 1.0538 | 2676.9677 | 0 | 0 | 2 | IECC 2009 |  | DIST_FA | CENT_AIR | DIST_FA1 | CENT_AIR1
| 6 | 2 | 7 | 22 | 2 | 4 | 2020 | 2050 | 1.12 | 1.03 | 0.9438 | 1.1455 | 1.3381 | 1.0538 | 2949.9082 | 0 | 0 | 2 | IECC 2009 |  | DIST_FA | CENT_AIR | DIST_FA1 | CENT_AIR1
| 7 | 2 | 7 | 22 | 2 | 4 | 2020 | 2050 | 1.12 | 1.0476 | 0.8605 | 1.1431 | 1.4438 | 1.0538 | 1917.3058 | 0 | 0 | 2 | IECC 2009 |  | DIST_FA | CENT_AIR | DIST_FA1 | CENT_AIR1
| 8 | 2 | 7 | 22 | 2 | 4 | 2020 | 2050 | 1.1064 | 1.0645 | 0.8229 | 1.2739 | 1.2826 | 1.0538 | 3213.4369 | 0 | 0 | 2 | IECC 2009 |  | DIST_FA | CENT_AIR | DIST_FA1 | CENT_AIR1
| 9 | 2 | 7 | 22 | 2 | 4 | 2020 | 2050 | 1.03 | 1.0556 | 0.4438 | 1.2 | 1.4438 | 1.0538 | 3351.9239 | 0 | 0 | 2 | IECC 2009 |  | DIST_FA | CENT_AIR | DIST_FA1 | CENT_AIR1
| 1 | 2 | 8 | 26 | 2 | 4 | 2020 | 2050 | 1.0864 | 1.0417 | 0.796 | 1.1455 | 1.1157 | 1.0538 | 4090.0732 | 0 | 0 | 2 | IECC 2009 |  | DIST_RAD | CENT_AIR | DIST_RAD1 | CENT_AIR1
| 2 | 2 | 8 | 26 | 2 | 4 | 2020 | 2050 | 1.0891 | 1.0714 | 1.0243 | 1.1834 | 1.1255 | 1.0538 | 2686.3794 | 0 | 0 | 2 | IECC 2009 |  | DIST_RAD | CENT_AIR | DIST_RAD1 | CENT_AIR1
| 3 | 2 | 8 | 26 | 2 | 4 | 2020 | 2050 | 1.0962 | 1.0345 | 0.8469 | 1.1 | 1.0417 | 1.0538 | 3255.1174 | 0 | 0 | 2 | IECC 2009 |  | DIST_RAD | CENT_AIR | DIST_RAD1 | CENT_AIR1
| 4 | 2 | 8 | 26 | 2 | 4 | 2020 | 2050 | 1.1024 | 1.0435 | 1.0008 | 1.175 | 1.1679 | 1.0538 | 2816.7993 | 0 | 0 | 2 | IECC 2009 |  | DIST_RAD | CENT_AIR | DIST_RAD1 | CENT_AIR1
| 5 | 2 | 8 | 26 | 2 | 4 | 2020 | 2050 | 1.03 | 1.03 | 0.6746 | 1.1098 | 1.3003 | 1.0538 | 2395.96 | 0 | 0 | 2 | IECC 2009 |  | DIST_RAD | CENT_AIR | DIST_RAD1 | CENT_AIR1
| 6 | 2 | 8 | 26 | 2 | 4 | 2020 | 2050 | 1.12 | 1.0417 | 1.0438 | 1.1455 | 1.3657 | 1.0538 | 2686.3794 | 0 | 0 | 2 | IECC 2009 |  | DIST_RAD | CENT_AIR | DIST_RAD1 | CENT_AIR1
| 7 | 2 | 8 | 26 | 2 | 4 | 2020 | 2050 | 1.12 | 1.0462 | 0.7438 | 1.1604 | 1.4438 | 1.0538 | 1804.365 | 0 | 0 | 2 | IECC 2009 |  | DIST_RAD | CENT_AIR | DIST_RAD1 | CENT_AIR1
| 8 | 2 | 8 | 26 | 2 | 4 | 2020 | 2050 | 1.1045 | 1.0323 | 0.9756 | 1.2739 | 1.2848 | 1.0538 | 2988.8996 | 0 | 0 | 2 | IECC 2009 |  | DIST_RAD | CENT_AIR | DIST_RAD1 | CENT_AIR1
| 9 | 2 | 8 | 26 | 2 | 4 | 2020 | 2050 | 1.12 | 1.0541 | 0.8438 | 1.2167 | 1.4438 | 1.0538 | 2564.0268 | 0 | 0 | 2 | IECC 2009 |  | DIST_RAD | CENT_AIR | DIST_RAD1 | CENT_AIR1
| 1 | 2 | 9 | 29 | 2 | 4 | 2020 | 2050 | 1.0864 | 1.0417 | 0.796 | 1.1455 | 1.1157 | 1.0538 | 4090.0732 | 0 | 0 | 2 | IECC 2009 |  | WOOD_HT | CENT_AIR | WOOD_HT2 | CENT_AIR1
| 2 | 2 | 9 | 29 | 2 | 4 | 2020 | 2050 | 1.0891 | 1.0714 | 1.0243 | 1.1834 | 1.1255 | 1.0538 | 2686.3794 | 0 | 0 | 2 | IECC 2009 |  | WOOD_HT | CENT_AIR | WOOD_HT2 | CENT_AIR1
| 3 | 2 | 9 | 29 | 2 | 4 | 2020 | 2050 | 1.0962 | 1.0345 | 0.8469 | 1.1 | 1.0417 | 1.0538 | 3255.1174 | 0 | 0 | 2 | IECC 2009 |  | WOOD_HT | CENT_AIR | WOOD_HT2 | CENT_AIR1
| 4 | 2 | 9 | 29 | 2 | 4 | 2020 | 2050 | 1.1024 | 1.0435 | 1.0008 | 1.175 | 1.1679 | 1.0538 | 2816.7993 | 0 | 0 | 2 | IECC 2009 |  | WOOD_HT | CENT_AIR | WOOD_HT2 | CENT_AIR1
| 5 | 2 | 9 | 29 | 2 | 4 | 2020 | 2050 | 1.03 | 1.03 | 0.6746 | 1.1098 | 1.3003 | 1.0538 | 2395.96 | 0 | 0 | 2 | IECC 2009 |  | WOOD_HT | CENT_AIR | WOOD_HT2 | CENT_AIR1
| 6 | 2 | 9 | 29 | 2 | 4 | 2020 | 2050 | 1.12 | 1.0417 | 1.0438 | 1.1455 | 1.3657 | 1.0538 | 2686.3794 | 0 | 0 | 2 | IECC 2009 |  | WOOD_HT | CENT_AIR | WOOD_HT2 | CENT_AIR1
| 7 | 2 | 9 | 29 | 2 | 4 | 2020 | 2050 | 1.12 | 1.0462 | 0.7438 | 1.1604 | 1.4438 | 1.0538 | 1804.365 | 0 | 0 | 2 | IECC 2009 |  | WOOD_HT | CENT_AIR | WOOD_HT2 | CENT_AIR1
| 8 | 2 | 9 | 29 | 2 | 4 | 2020 | 2050 | 1.1045 | 1.0323 | 0.9756 | 1.2739 | 1.2848 | 1.0538 | 2988.8996 | 0 | 0 | 2 | IECC 2009 |  | WOOD_HT | CENT_AIR | WOOD_HT2 | CENT_AIR1
| 9 | 2 | 9 | 29 | 2 | 4 | 2020 | 2050 | 1.12 | 1.0541 | 0.8438 | 1.2167 | 1.4438 | 1.0538 | 2564.0268 | 0 | 0 | 2 | IECC 2009 |  | WOOD_HT | CENT_AIR | WOOD_HT2 | CENT_AIR1
| 1 | 2 | 10 | 31 | 4 | 12 | 2020 | 2050 | 1.1111 | 1.0526 | 0.8038 | 1.1588 | 1.1357 | 1.0538 | 4090.0732 | 0 | 0 | 2 | IECC 2009 |  | GEO_HP | GEO_HP | GEO_HP1 | GEO_HP1
| 2 | 2 | 10 | 31 | 4 | 12 | 2020 | 2050 | 1.0588 | 1.0455 | 0.8912 | 1.179 | 1.1394 | 1.0538 | 2937.8073 | 0 | 0 | 2 | IECC 2009 |  | GEO_HP | GEO_HP | GEO_HP1 | GEO_HP1
| 3 | 2 | 10 | 31 | 4 | 12 | 2020 | 2050 | 1.1 | 1.03 | 0.7887 | 1.1 | 1.045 | 1.0538 | 3447.3858 | 0 | 0 | 2 | IECC 2009 |  | GEO_HP | GEO_HP | GEO_HP1 | GEO_HP1
| 4 | 2 | 10 | 31 | 4 | 12 | 2020 | 2050 | 1.1034 | 1.0556 | 1.0015 | 1.1625 | 1.1753 | 1.0538 | 2955.2863 | 0 | 0 | 2 | IECC 2009 |  | GEO_HP | GEO_HP | GEO_HP1 | GEO_HP1
| 5 | 2 | 10 | 31 | 4 | 12 | 2020 | 2050 | 1.03 | 1.0513 | 0.4438 | 1.1 | 1.249 | 1.0538 | 2636.6317 | 0 | 0 | 2 | IECC 2009 |  | GEO_HP | GEO_HP | GEO_HP1 | GEO_HP1
| 6 | 2 | 10 | 31 | 4 | 12 | 2020 | 2050 | 1.12 | 1.03 | 0.9438 | 1.1441 | 1.3657 | 1.0538 | 2902.8495 | 0 | 0 | 2 | IECC 2009 |  | GEO_HP | GEO_HP | GEO_HP1 | GEO_HP1
| 7 | 2 | 10 | 31 | 4 | 12 | 2020 | 2050 | 1.03 | 1.0612 | 0.9438 | 1.1568 | 1.4438 | 1.0538 | 1804.365 | 0 | 0 | 2 | IECC 2009 |  | GEO_HP | GEO_HP | GEO_HP1 | GEO_HP1
| 8 | 2 | 10 | 31 | 4 | 12 | 2020 | 2050 | 1.1111 | 1.0417 | 0.8188 | 1.2667 | 1.2907 | 1.0538 | 3213.4369 | 0 | 0 | 2 | IECC 2009 |  | GEO_HP | GEO_HP | GEO_HP1 | GEO_HP1
| 9 | 2 | 10 | 31 | 4 | 12 | 2020 | 2050 | 1.03 | 1.0741 | 0.4438 | 1.2137 | 1.4438 | 1.0538 | 4524.3578 | 0 | 0 | 2 | IECC 2009 |  | GEO_HP | GEO_HP | GEO_HP1 | GEO_HP1
| 1 | 2 | 11 | 35 | 5 | 16 | 2020 | 2050 | 1.1042 | 1.0417 | 0.8075 | 1.1455 | 1.1127 | 1.0538 | 4090.0732 | 0 | 0 | 2 | IECC 2009 |  | NG_HP | NG_HP | NG_HP2 | NG_HP2
| 2 | 2 | 11 | 35 | 5 | 16 | 2020 | 2050 | 1.0847 | 1.0357 | 1.028 | 1.1834 | 1.1162 | 1.0538 | 2804.6985 | 0 | 0 | 2 | IECC 2009 |  | NG_HP | NG_HP | NG_HP2 | NG_HP2
| 3 | 2 | 11 | 35 | 5 | 16 | 2020 | 2050 | 1.0984 | 1.0345 | 0.8588 | 1.1 | 1.0399 | 1.0538 | 3255.1174 | 0 | 0 | 2 | IECC 2009 |  | NG_HP | NG_HP | NG_HP2 | NG_HP2
| 4 | 2 | 11 | 35 | 5 | 16 | 2020 | 2050 | 1.1 | 1.0435 | 1.0252 | 1.175 | 1.1696 | 1.0538 | 2816.7993 | 0 | 0 | 2 | IECC 2009 |  | NG_HP | NG_HP | NG_HP2 | NG_HP2
| 5 | 2 | 11 | 35 | 5 | 16 | 2020 | 2050 | 1.12 | 1.0392 | 0.5376 | 1.1 | 1.2751 | 1.0538 | 2421.5062 | 0 | 0 | 2 | IECC 2009 |  | NG_HP | NG_HP | NG_HP2 | NG_HP2
| 6 | 2 | 11 | 35 | 5 | 16 | 2020 | 2050 | 1.12 | 1.03 | 0.8938 | 1.1341 | 1.3324 | 1.0538 | 2715.9592 | 0 | 0 | 2 | IECC 2009 |  | NG_HP | NG_HP | NG_HP2 | NG_HP2
| 7 | 2 | 11 | 35 | 5 | 16 | 2020 | 2050 | 1.12 | 1.0462 | 0.8605 | 1.1604 | 1.4438 | 1.0538 | 1804.365 | 0 | 0 | 2 | IECC 2009 |  | NG_HP | NG_HP | NG_HP2 | NG_HP2
| 8 | 2 | 11 | 35 | 5 | 16 | 2020 | 2050 | 1.0933 | 1.0323 | 1.0391 | 1.2739 | 1.2848 | 1.0538 | 3147.5547 | 0 | 0 | 2 | IECC 2009 |  | NG_HP | NG_HP | NG_HP2 | NG_HP2
| 9 | 2 | 11 | 35 | 5 | 16 | 2020 | 2050 | 1.07 | 1.0541 | 0.8813 | 1.2167 | 1.4438 | 1.0538 | 2564.0268 | 0 | 0 | 2 | IECC 2009 |  | NG_HP | NG_HP | NG_HP2 | NG_HP2
| 1 | 2 | 1 | 1 | 2 | 6 | 2020 | 2050 | 1.1039 | 1.0417 | 0.9202 | 1.1455 | 1.1115 | 1.0538 | 4260.8291 | 0 | 0 | 3 | ENERGY STAR |  | ELEC_RAD | CENT_AIR | ELEC_RAD2 | CENT_AIR3
| 2 | 2 | 1 | 1 | 2 | 6 | 2020 | 2050 | 1.1 | 1.0357 | 0.95 | 1.1625 | 1.1163 | 1.0538 | 3693.4356 | 0 | 0 | 3 | ENERGY STAR |  | ELEC_RAD | CENT_AIR | ELEC_RAD2 | CENT_AIR3
| 3 | 2 | 1 | 1 | 2 | 6 | 2020 | 2050 | 1.102 | 1.0345 | 0.8337 | 1.0828 | 1.0386 | 1.0538 | 3572.4275 | 0 | 0 | 3 | ENERGY STAR |  | ELEC_RAD | CENT_AIR | ELEC_RAD2 | CENT_AIR3
| 4 | 2 | 1 | 1 | 2 | 6 | 2020 | 2050 | 1.1 | 1.0435 | 0.9871 | 1.15 | 1.1657 | 1.0538 | 3092.4288 | 0 | 0 | 3 | ENERGY STAR |  | ELEC_RAD | CENT_AIR | ELEC_RAD2 | CENT_AIR3
| 5 | 2 | 1 | 1 | 2 | 6 | 2020 | 2050 | 1.12 | 1.0577 | 0.6746 | 1.1098 | 1.2619 | 1.0538 | 2515.6236 | 0 | 0 | 3 | ENERGY STAR |  | ELEC_RAD | CENT_AIR | ELEC_RAD2 | CENT_AIR3
| 6 | 2 | 1 | 1 | 2 | 6 | 2020 | 2050 | 1.1 | 1.0408 | 1.0272 | 1.1568 | 1.3324 | 1.0538 | 2773.7742 | 0 | 0 | 3 | ENERGY STAR |  | ELEC_RAD | CENT_AIR | ELEC_RAD2 | CENT_AIR3
| 7 | 2 | 1 | 1 | 2 | 6 | 2020 | 2050 | 1.12 | 1.0455 | 1.2438 | 1.1604 | 1.4438 | 1.0538 | 2010.0787 | 0 | 0 | 3 | ENERGY STAR |  | ELEC_RAD | CENT_AIR | ELEC_RAD2 | CENT_AIR3
| 8 | 2 | 1 | 1 | 2 | 6 | 2020 | 2050 | 1.1026 | 1.0645 | 1.0026 | 1.2739 | 1.2785 | 1.0538 | 3295.4535 | 0 | 0 | 3 | ENERGY STAR |  | ELEC_RAD | CENT_AIR | ELEC_RAD2 | CENT_AIR3
| 9 | 2 | 1 | 1 | 2 | 6 | 2020 | 2050 | 1.12 | 1.0541 | 0.8605 | 1.2 | 1.4438 | 1.0538 | 2894.7822 | 0 | 0 | 3 | ENERGY STAR |  | ELEC_RAD | CENT_AIR | ELEC_RAD2 | CENT_AIR3
| 1 | 2 | 2 | 4 | 3 | 10 | 2020 | 2050 | 1.0909 | 1.04 | 1.0054 | 1.1455 | 1.1119 | 1.0538 | 3206.7142 | 0 | 0 | 3 | ENERGY STAR |  | ELEC_HP | ELEC_HP | ELEC_HP3 | ELEC_HP3
| 2 | 2 | 2 | 4 | 3 | 10 | 2020 | 2050 | 1.0847 | 1.0345 | 1.0549 | 1.1834 | 1.1213 | 1.0538 | 551.259 | 0 | 0 | 3 | ENERGY STAR |  | ELEC_HP | ELEC_HP | ELEC_HP3 | ELEC_HP3
| 3 | 2 | 2 | 4 | 3 | 10 | 2020 | 2050 | 1.0933 | 1.0345 | 0.9049 | 1.0828 | 1.0358 | 1.0538 | 2728.06 | 0 | 0 | 3 | ENERGY STAR |  | ELEC_HP | ELEC_HP | ELEC_HP3 | ELEC_HP3
| 4 | 2 | 2 | 4 | 3 | 10 | 2020 | 2050 | 1.0957 | 1.0417 | 1.0776 | 1.175 | 1.1622 | 1.0538 | 2361.0022 | 0 | 0 | 3 | ENERGY STAR |  | ELEC_HP | ELEC_HP | ELEC_HP3 | ELEC_HP3
| 5 | 2 | 2 | 4 | 3 | 10 | 2020 | 2050 | 1.12 | 1.0545 | 1.2772 | 1.149 | 1.249 | 1.0538 | 1946.8856 | 0 | 0 | 3 | ENERGY STAR |  | ELEC_HP | ELEC_HP | ELEC_HP3 | ELEC_HP3
| 6 | 2 | 2 | 4 | 3 | 10 | 2020 | 2050 | 1.087 | 1.0385 | 1.4855 | 1.1796 | 1.3324 | 1.0538 | 2147.2212 | 0 | 0 | 3 | ENERGY STAR |  | ELEC_HP | ELEC_HP | ELEC_HP3 | ELEC_HP3
| 7 | 2 | 2 | 4 | 3 | 10 | 2020 | 2050 | 1.12 | 1.0435 | 2 | 1.1862 | 1.4438 | 1.0538 | 1881.0034 | 0 | 0 | 3 | ENERGY STAR |  | ELEC_HP | ELEC_HP | ELEC_HP3 | ELEC_HP3
| 8 | 2 | 2 | 4 | 3 | 10 | 2020 | 2050 | 1.0889 | 1.0313 | 1.1374 | 1.2739 | 1.2706 | 1.0538 | 2521.0017 | 0 | 0 | 3 | ENERGY STAR |  | ELEC_HP | ELEC_HP | ELEC_HP3 | ELEC_HP3
| 9 | 2 | 2 | 4 | 3 | 10 | 2020 | 2050 | 1.12 | 1.0513 | 2 | 1.2334 | 1.4438 | 1.0538 | 2713.2701 | 0 | 0 | 3 | ENERGY STAR |  | ELEC_HP | ELEC_HP | ELEC_HP3 | ELEC_HP3
| 1 | 2 | 3 | 8 | 2 | 6 | 2020 | 2028 | 1.1042 | 1.0417 | 0.9249 | 1.1455 | 1.1127 | 1.0538 | 4194.9469 | 0 | 0 | 3 | ENERGY STAR |  | NG_FA | CENT_AIR | NG_FA3 | CENT_AIR3
| 1 | 2 | 3 | 9 | 2 | 6 | 2029 | 2050 | 1.1042 | 1.0417 | 0.9249 | 1.1455 | 1.1127 | 1.0538 | 4194.9469 | 0 | 0 | 3 | ENERGY STAR |  | NG_FA | CENT_AIR | NG_FA4 | CENT_AIR3
| 2 | 2 | 3 | 8 | 2 | 6 | 2020 | 2028 | 1.0847 | 1.0357 | 0.9983 | 1.1834 | 1.1162 | 1.0538 | 3038.6474 | 0 | 0 | 3 | ENERGY STAR |  | NG_FA | CENT_AIR | NG_FA3 | CENT_AIR3
| 2 | 2 | 3 | 9 | 2 | 6 | 2029 | 2050 | 1.0847 | 1.0357 | 0.9983 | 1.1834 | 1.1162 | 1.0538 | 3038.6474 | 0 | 0 | 3 | ENERGY STAR |  | NG_FA | CENT_AIR | NG_FA4 | CENT_AIR3
| 3 | 2 | 3 | 8 | 2 | 6 | 2020 | 2028 | 1.0984 | 1.0345 | 0.835 | 1.0828 | 1.0399 | 1.0538 | 3572.4275 | 0 | 0 | 3 | ENERGY STAR |  | NG_FA | CENT_AIR | NG_FA3 | CENT_AIR3
| 3 | 2 | 3 | 9 | 2 | 6 | 2029 | 2050 | 1.0984 | 1.0345 | 0.835 | 1.0828 | 1.0399 | 1.0538 | 3572.4275 | 0 | 0 | 3 | ENERGY STAR |  | NG_FA | CENT_AIR | NG_FA4 | CENT_AIR3
| 4 | 2 | 3 | 8 | 2 | 6 | 2020 | 2028 | 1.1 | 1.0435 | 0.9942 | 1.15 | 1.1696 | 1.0538 | 3092.4288 | 0 | 0 | 3 | ENERGY STAR |  | NG_FA | CENT_AIR | NG_FA3 | CENT_AIR3
| 4 | 2 | 3 | 9 | 2 | 6 | 2029 | 2050 | 1.1 | 1.0435 | 0.9942 | 1.15 | 1.1696 | 1.0538 | 3092.4288 | 0 | 0 | 3 | ENERGY STAR |  | NG_FA | CENT_AIR | NG_FA4 | CENT_AIR3
| 5 | 2 | 3 | 8 | 2 | 6 | 2020 | 2028 | 1.12 | 1.0392 | 0.6938 | 1.1098 | 1.2751 | 1.0538 | 2515.6236 | 0 | 0 | 3 | ENERGY STAR |  | NG_FA | CENT_AIR | NG_FA3 | CENT_AIR3
| 5 | 2 | 3 | 9 | 2 | 6 | 2029 | 2050 | 1.12 | 1.0392 | 0.6938 | 1.1098 | 1.2751 | 1.0538 | 2515.6236 | 0 | 0 | 3 | ENERGY STAR |  | NG_FA | CENT_AIR | NG_FA4 | CENT_AIR3
| 6 | 2 | 3 | 8 | 2 | 6 | 2020 | 2028 | 1.12 | 1.03 | 1.0105 | 1.1568 | 1.3324 | 1.0538 | 2773.7742 | 0 | 0 | 3 | ENERGY STAR |  | NG_FA | CENT_AIR | NG_FA3 | CENT_AIR3
| 6 | 2 | 3 | 9 | 2 | 6 | 2029 | 2050 | 1.12 | 1.03 | 1.0105 | 1.1568 | 1.3324 | 1.0538 | 2773.7742 | 0 | 0 | 3 | ENERGY STAR |  | NG_FA | CENT_AIR | NG_FA4 | CENT_AIR3
| 7 | 2 | 3 | 8 | 2 | 6 | 2020 | 2028 | 1.12 | 1.0462 | 1.2772 | 1.1604 | 1.4438 | 1.0538 | 2010.0787 | 0 | 0 | 3 | ENERGY STAR |  | NG_FA | CENT_AIR | NG_FA3 | CENT_AIR3
| 7 | 2 | 3 | 9 | 2 | 6 | 2029 | 2050 | 1.12 | 1.0462 | 1.2772 | 1.1604 | 1.4438 | 1.0538 | 2010.0787 | 0 | 0 | 3 | ENERGY STAR |  | NG_FA | CENT_AIR | NG_FA4 | CENT_AIR3
| 8 | 2 | 3 | 8 | 2 | 6 | 2020 | 2028 | 1.0933 | 1.0323 | 1.0073 | 1.2739 | 1.2848 | 1.0538 | 3295.4535 | 0 | 0 | 3 | ENERGY STAR |  | NG_FA | CENT_AIR | NG_FA3 | CENT_AIR3
| 8 | 2 | 3 | 9 | 2 | 6 | 2029 | 2050 | 1.0933 | 1.0323 | 1.0073 | 1.2739 | 1.2848 | 1.0538 | 3295.4535 | 0 | 0 | 3 | ENERGY STAR |  | NG_FA | CENT_AIR | NG_FA4 | CENT_AIR3
| 9 | 2 | 3 | 8 | 2 | 6 | 2020 | 2028 | 1.07 | 1.0541 | 0.8188 | 1.2 | 1.4438 | 1.0538 | 2894.7822 | 0 | 0 | 3 | ENERGY STAR |  | NG_FA | CENT_AIR | NG_FA3 | CENT_AIR3
| 9 | 2 | 3 | 9 | 2 | 6 | 2029 | 2050 | 1.07 | 1.0541 | 0.8188 | 1.2 | 1.4438 | 1.0538 | 2894.7822 | 0 | 0 | 3 | ENERGY STAR |  | NG_FA | CENT_AIR | NG_FA4 | CENT_AIR3
| 1 | 2 | 4 | 12 | 2 | 6 | 2020 | 2050 | 1.0864 | 1.0417 | 1.0047 | 1.1455 | 1.1157 | 1.0538 | 4153.2663 | 0 | 0 | 3 | ENERGY STAR |  | NG_RAD | CENT_AIR | NG_RAD3 | CENT_AIR3
| 2 | 2 | 4 | 12 | 2 | 6 | 2020 | 2050 | 1.0891 | 1.0714 | 1.0128 | 1.1834 | 1.1255 | 1.0538 | 3038.6474 | 0 | 0 | 3 | ENERGY STAR |  | NG_RAD | CENT_AIR | NG_RAD3 | CENT_AIR3
| 3 | 2 | 4 | 12 | 2 | 6 | 2020 | 2050 | 1.0962 | 1.0345 | 0.8392 | 1.0828 | 1.0417 | 1.0538 | 3572.4275 | 0 | 0 | 3 | ENERGY STAR |  | NG_RAD | CENT_AIR | NG_RAD3 | CENT_AIR3
| 4 | 2 | 4 | 12 | 2 | 6 | 2020 | 2050 | 1.1024 | 1.0435 | 0.9921 | 1.15 | 1.1679 | 1.0538 | 3092.4288 | 0 | 0 | 3 | ENERGY STAR |  | NG_RAD | CENT_AIR | NG_RAD3 | CENT_AIR3
| 5 | 2 | 4 | 12 | 2 | 6 | 2020 | 2050 | 1.03 | 1.03 | 0.6746 | 1.1098 | 1.3003 | 1.0538 | 2515.6236 | 0 | 0 | 3 | ENERGY STAR |  | NG_RAD | CENT_AIR | NG_RAD3 | CENT_AIR3
| 6 | 2 | 4 | 12 | 2 | 6 | 2020 | 2050 | 1.12 | 1.0417 | 1.0238 | 1.1568 | 1.3657 | 1.0538 | 2733.4381 | 0 | 0 | 3 | ENERGY STAR |  | NG_RAD | CENT_AIR | NG_RAD3 | CENT_AIR3
| 7 | 2 | 4 | 12 | 2 | 6 | 2020 | 2050 | 1.12 | 1.0462 | 1.2438 | 1.1604 | 1.4438 | 1.0538 | 2010.0787 | 0 | 0 | 3 | ENERGY STAR |  | NG_RAD | CENT_AIR | NG_RAD3 | CENT_AIR3
| 8 | 2 | 4 | 12 | 2 | 6 | 2020 | 2050 | 1.1045 | 1.0323 | 0.9597 | 1.2739 | 1.2848 | 1.0538 | 3295.4535 | 0 | 0 | 3 | ENERGY STAR |  | NG_RAD | CENT_AIR | NG_RAD3 | CENT_AIR3
| 9 | 2 | 4 | 12 | 2 | 6 | 2020 | 2050 | 1.12 | 1.0541 | 0.7438 | 1.2 | 1.4438 | 1.0538 | 2894.7822 | 0 | 0 | 3 | ENERGY STAR |  | NG_RAD | CENT_AIR | NG_RAD3 | CENT_AIR3
| 1 | 2 | 5 | 16 | 2 | 6 | 2020 | 2050 | 1.0957 | 1.0417 | 0.9283 | 1.1455 | 1.1153 | 1.0538 | 4194.9469 | 0 | 0 | 3 | ENERGY STAR | Kerosene (heating equipment type 5) combined with distillate fuel oil | KERO_FA | CENT_AIR | KERO_FA3 | CENT_AIR3
| 2 | 2 | 5 | 16 | 2 | 6 | 2020 | 2050 | 1.1059 | 1.0357 | 0.858 | 1.1625 | 1.1177 | 1.0538 | 3112.5968 | 0 | 0 | 3 | ENERGY STAR | Kerosene (heating equipment type 5) combined with distillate fuel oil | KERO_FA | CENT_AIR | KERO_FA3 | CENT_AIR3
| 3 | 2 | 5 | 16 | 2 | 6 | 2020 | 2050 | 1.099 | 1.03 | 0.8335 | 1.0828 | 1.0381 | 1.0538 | 3572.4275 | 0 | 0 | 3 | ENERGY STAR | Kerosene (heating equipment type 5) combined with distillate fuel oil | KERO_FA | CENT_AIR | KERO_FA3 | CENT_AIR3
| 4 | 2 | 5 | 16 | 2 | 6 | 2020 | 2050 | 1.0935 | 1.0435 | 0.8493 | 1.15 | 1.1696 | 1.0538 | 3148.8992 | 0 | 0 | 3 | ENERGY STAR | Kerosene (heating equipment type 5) combined with distillate fuel oil | KERO_FA | CENT_AIR | KERO_FA3 | CENT_AIR3
| 5 | 2 | 5 | 16 | 2 | 6 | 2020 | 2050 | 1.12 | 1.0392 | 0.5376 | 1.1098 | 1.2595 | 1.0538 | 2757.6398 | 0 | 0 | 3 | ENERGY STAR | Kerosene (heating equipment type 5) combined with distillate fuel oil | KERO_FA | CENT_AIR | KERO_FA3 | CENT_AIR3
| 6 | 2 | 5 | 16 | 2 | 6 | 2020 | 2050 | 1.12 | 1.03 | 0.9266 | 1.1455 | 1.3381 | 1.0538 | 3038.6474 | 0 | 0 | 3 | ENERGY STAR | Kerosene (heating equipment type 5) combined with distillate fuel oil | KERO_FA | CENT_AIR | KERO_FA3 | CENT_AIR3
| 7 | 2 | 5 | 16 | 2 | 6 | 2020 | 2050 | 1.12 | 1.0476 | 0.7772 | 1.1517 | 1.4438 | 1.0538 | 2032.9358 | 0 | 0 | 3 | ENERGY STAR | Kerosene (heating equipment type 5) combined with distillate fuel oil | KERO_FA | CENT_AIR | KERO_FA3 | CENT_AIR3
| 8 | 2 | 5 | 16 | 2 | 6 | 2020 | 2050 | 1.1064 | 1.0645 | 0.8067 | 1.2739 | 1.2826 | 1.0538 | 3362.6802 | 0 | 0 | 3 | ENERGY STAR | Kerosene (heating equipment type 5) combined with distillate fuel oil | KERO_FA | CENT_AIR | KERO_FA3 | CENT_AIR3
| 9 | 2 | 5 | 16 | 2 | 6 | 2020 | 2050 | 1.03 | 1.0556 | 0.4438 | 1.2 | 1.4438 | 1.0538 | 3463.5202 | 0 | 0 | 3 | ENERGY STAR | Kerosene (heating equipment type 5) combined with distillate fuel oil | KERO_FA | CENT_AIR | KERO_FA3 | CENT_AIR3
| 1 | 2 | 6 | 20 | 2 | 6 | 2020 | 2028 | 1.1042 | 1.0417 | 0.9249 | 1.1455 | 1.1127 | 1.0538 | 4194.9469 | 0 | 0 | 3 | ENERGY STAR |  | LPG_FA | CENT_AIR | LPG_FA3 | CENT_AIR3
| 1 | 2 | 6 | 21 | 2 | 6 | 2029 | 2050 | 1.1042 | 1.0417 | 0.9249 | 1.1455 | 1.1127 | 1.0538 | 4194.9469 | 0 | 0 | 3 | ENERGY STAR |  | LPG_FA | CENT_AIR | LPG_FA4 | CENT_AIR3
| 2 | 2 | 6 | 20 | 2 | 6 | 2020 | 2028 | 1.0847 | 1.0357 | 0.9983 | 1.1834 | 1.1162 | 1.0538 | 3038.6474 | 0 | 0 | 3 | ENERGY STAR |  | LPG_FA | CENT_AIR | LPG_FA3 | CENT_AIR3
| 2 | 2 | 6 | 21 | 2 | 6 | 2029 | 2050 | 1.0847 | 1.0357 | 0.9983 | 1.1834 | 1.1162 | 1.0538 | 3038.6474 | 0 | 0 | 3 | ENERGY STAR |  | LPG_FA | CENT_AIR | LPG_FA4 | CENT_AIR3
| 3 | 2 | 6 | 20 | 2 | 6 | 2020 | 2028 | 1.0984 | 1.0345 | 0.835 | 1.0828 | 1.0399 | 1.0538 | 3572.4275 | 0 | 0 | 3 | ENERGY STAR |  | LPG_FA | CENT_AIR | LPG_FA3 | CENT_AIR3
| 3 | 2 | 6 | 21 | 2 | 6 | 2029 | 2050 | 1.0984 | 1.0345 | 0.835 | 1.0828 | 1.0399 | 1.0538 | 3572.4275 | 0 | 0 | 3 | ENERGY STAR |  | LPG_FA | CENT_AIR | LPG_FA4 | CENT_AIR3
| 4 | 2 | 6 | 20 | 2 | 6 | 2020 | 2028 | 1.1 | 1.0435 | 0.9942 | 1.15 | 1.1696 | 1.0538 | 3092.4288 | 0 | 0 | 3 | ENERGY STAR |  | LPG_FA | CENT_AIR | LPG_FA3 | CENT_AIR3
| 4 | 2 | 6 | 21 | 2 | 6 | 2029 | 2050 | 1.1 | 1.0435 | 0.9942 | 1.15 | 1.1696 | 1.0538 | 3092.4288 | 0 | 0 | 3 | ENERGY STAR |  | LPG_FA | CENT_AIR | LPG_FA4 | CENT_AIR3
| 5 | 2 | 6 | 20 | 2 | 6 | 2020 | 2028 | 1.12 | 1.0392 | 0.6938 | 1.1098 | 1.2751 | 1.0538 | 2515.6236 | 0 | 0 | 3 | ENERGY STAR |  | LPG_FA | CENT_AIR | LPG_FA3 | CENT_AIR3
| 5 | 2 | 6 | 21 | 2 | 6 | 2029 | 2050 | 1.12 | 1.0392 | 0.6938 | 1.1098 | 1.2751 | 1.0538 | 2515.6236 | 0 | 0 | 3 | ENERGY STAR |  | LPG_FA | CENT_AIR | LPG_FA4 | CENT_AIR3
| 6 | 2 | 6 | 20 | 2 | 6 | 2020 | 2028 | 1.12 | 1.03 | 1.0105 | 1.1568 | 1.3324 | 1.0538 | 2773.7742 | 0 | 0 | 3 | ENERGY STAR |  | LPG_FA | CENT_AIR | LPG_FA3 | CENT_AIR3
| 6 | 2 | 6 | 21 | 2 | 6 | 2029 | 2050 | 1.12 | 1.03 | 1.0105 | 1.1568 | 1.3324 | 1.0538 | 2773.7742 | 0 | 0 | 3 | ENERGY STAR |  | LPG_FA | CENT_AIR | LPG_FA4 | CENT_AIR3
| 7 | 2 | 6 | 20 | 2 | 6 | 2020 | 2028 | 1.12 | 1.0462 | 1.2772 | 1.1604 | 1.4438 | 1.0538 | 2010.0787 | 0 | 0 | 3 | ENERGY STAR |  | LPG_FA | CENT_AIR | LPG_FA3 | CENT_AIR3
| 7 | 2 | 6 | 21 | 2 | 6 | 2029 | 2050 | 1.12 | 1.0462 | 1.2772 | 1.1604 | 1.4438 | 1.0538 | 2010.0787 | 0 | 0 | 3 | ENERGY STAR |  | LPG_FA | CENT_AIR | LPG_FA4 | CENT_AIR3
| 8 | 2 | 6 | 20 | 2 | 6 | 2020 | 2028 | 1.0933 | 1.0323 | 1.0073 | 1.2739 | 1.2848 | 1.0538 | 3295.4535 | 0 | 0 | 3 | ENERGY STAR |  | LPG_FA | CENT_AIR | LPG_FA3 | CENT_AIR3
| 8 | 2 | 6 | 21 | 2 | 6 | 2029 | 2050 | 1.0933 | 1.0323 | 1.0073 | 1.2739 | 1.2848 | 1.0538 | 3295.4535 | 0 | 0 | 3 | ENERGY STAR |  | LPG_FA | CENT_AIR | LPG_FA4 | CENT_AIR3
| 9 | 2 | 6 | 20 | 2 | 6 | 2020 | 2028 | 1.07 | 1.0541 | 0.8188 | 1.2 | 1.4438 | 1.0538 | 2894.7822 | 0 | 0 | 3 | ENERGY STAR |  | LPG_FA | CENT_AIR | LPG_FA3 | CENT_AIR3
| 9 | 2 | 6 | 21 | 2 | 6 | 2029 | 2050 | 1.07 | 1.0541 | 0.8188 | 1.2 | 1.4438 | 1.0538 | 2894.7822 | 0 | 0 | 3 | ENERGY STAR |  | LPG_FA | CENT_AIR | LPG_FA4 | CENT_AIR3
| 1 | 2 | 7 | 24 | 2 | 6 | 2020 | 2050 | 1.0957 | 1.0417 | 0.9283 | 1.1455 | 1.1153 | 1.0538 | 4194.9469 | 0 | 0 | 3 | ENERGY STAR |  | DIST_FA | CENT_AIR | DIST_FA3 | CENT_AIR3
| 2 | 2 | 7 | 24 | 2 | 6 | 2020 | 2050 | 1.1059 | 1.0357 | 0.858 | 1.1625 | 1.1177 | 1.0538 | 3112.5968 | 0 | 0 | 3 | ENERGY STAR |  | DIST_FA | CENT_AIR | DIST_FA3 | CENT_AIR3
| 3 | 2 | 7 | 24 | 2 | 6 | 2020 | 2050 | 1.099 | 1.03 | 0.8335 | 1.0828 | 1.0381 | 1.0538 | 3572.4275 | 0 | 0 | 3 | ENERGY STAR |  | DIST_FA | CENT_AIR | DIST_FA3 | CENT_AIR3
| 4 | 2 | 7 | 24 | 2 | 6 | 2020 | 2050 | 1.0935 | 1.0435 | 0.8493 | 1.15 | 1.1696 | 1.0538 | 3148.8992 | 0 | 0 | 3 | ENERGY STAR |  | DIST_FA | CENT_AIR | DIST_FA3 | CENT_AIR3
| 5 | 2 | 7 | 24 | 2 | 6 | 2020 | 2050 | 1.12 | 1.0392 | 0.5376 | 1.1098 | 1.2595 | 1.0538 | 2757.6398 | 0 | 0 | 3 | ENERGY STAR |  | DIST_FA | CENT_AIR | DIST_FA3 | CENT_AIR3
| 6 | 2 | 7 | 24 | 2 | 6 | 2020 | 2050 | 1.12 | 1.03 | 0.9266 | 1.1455 | 1.3381 | 1.0538 | 3038.6474 | 0 | 0 | 3 | ENERGY STAR |  | DIST_FA | CENT_AIR | DIST_FA3 | CENT_AIR3
| 7 | 2 | 7 | 24 | 2 | 6 | 2020 | 2050 | 1.12 | 1.0476 | 0.7772 | 1.1517 | 1.4438 | 1.0538 | 2032.9358 | 0 | 0 | 3 | ENERGY STAR |  | DIST_FA | CENT_AIR | DIST_FA3 | CENT_AIR3
| 8 | 2 | 7 | 24 | 2 | 6 | 2020 | 2050 | 1.1064 | 1.0645 | 0.8067 | 1.2739 | 1.2826 | 1.0538 | 3362.6802 | 0 | 0 | 3 | ENERGY STAR |  | DIST_FA | CENT_AIR | DIST_FA3 | CENT_AIR3
| 9 | 2 | 7 | 24 | 2 | 6 | 2020 | 2050 | 1.03 | 1.0556 | 0.4438 | 1.2 | 1.4438 | 1.0538 | 3463.5202 | 0 | 0 | 3 | ENERGY STAR |  | DIST_FA | CENT_AIR | DIST_FA3 | CENT_AIR3
| 1 | 2 | 8 | 27 | 2 | 6 | 2020 | 2050 | 1.0864 | 1.0417 | 1.0047 | 1.1455 | 1.1157 | 1.0538 | 4153.2663 | 0 | 0 | 3 | ENERGY STAR |  | DIST_RAD | CENT_AIR | DIST_RAD3 | CENT_AIR3
| 2 | 2 | 8 | 27 | 2 | 6 | 2020 | 2050 | 1.0891 | 1.0714 | 1.0128 | 1.1834 | 1.1255 | 1.0538 | 3038.6474 | 0 | 0 | 3 | ENERGY STAR |  | DIST_RAD | CENT_AIR | DIST_RAD3 | CENT_AIR3
| 3 | 2 | 8 | 27 | 2 | 6 | 2020 | 2050 | 1.0962 | 1.0345 | 0.8392 | 1.0828 | 1.0417 | 1.0538 | 3572.4275 | 0 | 0 | 3 | ENERGY STAR |  | DIST_RAD | CENT_AIR | DIST_RAD3 | CENT_AIR3
| 4 | 2 | 8 | 27 | 2 | 6 | 2020 | 2050 | 1.1024 | 1.0435 | 0.9921 | 1.15 | 1.1679 | 1.0538 | 3092.4288 | 0 | 0 | 3 | ENERGY STAR |  | DIST_RAD | CENT_AIR | DIST_RAD3 | CENT_AIR3
| 5 | 2 | 8 | 27 | 2 | 6 | 2020 | 2050 | 1.03 | 1.03 | 0.6746 | 1.1098 | 1.3003 | 1.0538 | 2515.6236 | 0 | 0 | 3 | ENERGY STAR |  | DIST_RAD | CENT_AIR | DIST_RAD3 | CENT_AIR3
| 6 | 2 | 8 | 27 | 2 | 6 | 2020 | 2050 | 1.12 | 1.0417 | 1.0238 | 1.1568 | 1.3657 | 1.0538 | 2733.4381 | 0 | 0 | 3 | ENERGY STAR |  | DIST_RAD | CENT_AIR | DIST_RAD3 | CENT_AIR3
| 7 | 2 | 8 | 27 | 2 | 6 | 2020 | 2050 | 1.12 | 1.0462 | 1.2438 | 1.1604 | 1.4438 | 1.0538 | 2010.0787 | 0 | 0 | 3 | ENERGY STAR |  | DIST_RAD | CENT_AIR | DIST_RAD3 | CENT_AIR3
| 8 | 2 | 8 | 27 | 2 | 6 | 2020 | 2050 | 1.1045 | 1.0323 | 0.9597 | 1.2739 | 1.2848 | 1.0538 | 3295.4535 | 0 | 0 | 3 | ENERGY STAR |  | DIST_RAD | CENT_AIR | DIST_RAD3 | CENT_AIR3
| 9 | 2 | 8 | 27 | 2 | 6 | 2020 | 2050 | 1.12 | 1.0541 | 0.7438 | 1.2 | 1.4438 | 1.0538 | 2894.7822 | 0 | 0 | 3 | ENERGY STAR |  | DIST_RAD | CENT_AIR | DIST_RAD3 | CENT_AIR3
| 1 | 2 | 9 | 29 | 2 | 6 | 2020 | 2050 | 1.0864 | 1.0417 | 1.0047 | 1.1455 | 1.1157 | 1.0538 | 4153.2663 | 0 | 0 | 3 | ENERGY STAR |  | WOOD_HT | CENT_AIR | WOOD_HT2 | CENT_AIR3
| 2 | 2 | 9 | 29 | 2 | 6 | 2020 | 2050 | 1.0891 | 1.0714 | 1.0128 | 1.1834 | 1.1255 | 1.0538 | 3038.6474 | 0 | 0 | 3 | ENERGY STAR |  | WOOD_HT | CENT_AIR | WOOD_HT2 | CENT_AIR3
| 3 | 2 | 9 | 29 | 2 | 6 | 2020 | 2050 | 1.0962 | 1.0345 | 0.8392 | 1.0828 | 1.0417 | 1.0538 | 3572.4275 | 0 | 0 | 3 | ENERGY STAR |  | WOOD_HT | CENT_AIR | WOOD_HT2 | CENT_AIR3
| 4 | 2 | 9 | 29 | 2 | 6 | 2020 | 2050 | 1.1024 | 1.0435 | 0.9921 | 1.15 | 1.1679 | 1.0538 | 3092.4288 | 0 | 0 | 3 | ENERGY STAR |  | WOOD_HT | CENT_AIR | WOOD_HT2 | CENT_AIR3
| 5 | 2 | 9 | 29 | 2 | 6 | 2020 | 2050 | 1.03 | 1.03 | 0.6746 | 1.1098 | 1.3003 | 1.0538 | 2515.6236 | 0 | 0 | 3 | ENERGY STAR |  | WOOD_HT | CENT_AIR | WOOD_HT2 | CENT_AIR3
| 6 | 2 | 9 | 29 | 2 | 6 | 2020 | 2050 | 1.12 | 1.0417 | 1.0238 | 1.1568 | 1.3657 | 1.0538 | 2733.4381 | 0 | 0 | 3 | ENERGY STAR |  | WOOD_HT | CENT_AIR | WOOD_HT2 | CENT_AIR3
| 7 | 2 | 9 | 29 | 2 | 6 | 2020 | 2050 | 1.12 | 1.0462 | 1.2438 | 1.1604 | 1.4438 | 1.0538 | 2010.0787 | 0 | 0 | 3 | ENERGY STAR |  | WOOD_HT | CENT_AIR | WOOD_HT2 | CENT_AIR3
| 8 | 2 | 9 | 29 | 2 | 6 | 2020 | 2050 | 1.1045 | 1.0323 | 0.9597 | 1.2739 | 1.2848 | 1.0538 | 3295.4535 | 0 | 0 | 3 | ENERGY STAR |  | WOOD_HT | CENT_AIR | WOOD_HT2 | CENT_AIR3
| 9 | 2 | 9 | 29 | 2 | 6 | 2020 | 2050 | 1.12 | 1.0541 | 0.7438 | 1.2 | 1.4438 | 1.0538 | 2894.7822 | 0 | 0 | 3 | ENERGY STAR |  | WOOD_HT | CENT_AIR | WOOD_HT2 | CENT_AIR3
| 1 | 2 | 10 | 33 | 4 | 14 | 2020 | 2050 | 1.1111 | 1.0526 | 0.7838 | 1.1588 | 1.1357 | 1.0538 | 4278.308 | 0 | 0 | 3 | ENERGY STAR |  | GEO_HP | GEO_HP | GEO_HP3 | GEO_HP3
| 2 | 2 | 10 | 33 | 4 | 14 | 2020 | 2050 | 1.0588 | 1.0455 | 0.8649 | 1.1527 | 1.1394 | 1.0538 | 3112.5968 | 0 | 0 | 3 | ENERGY STAR |  | GEO_HP | GEO_HP | GEO_HP3 | GEO_HP3
| 3 | 2 | 10 | 33 | 4 | 14 | 2020 | 2050 | 1.1 | 1.03 | 0.7714 | 1.0773 | 1.045 | 1.0538 | 3604.6963 | 0 | 0 | 3 | ENERGY STAR |  | GEO_HP | GEO_HP | GEO_HP3 | GEO_HP3
| 4 | 2 | 10 | 33 | 4 | 14 | 2020 | 2050 | 1.1034 | 1.0556 | 0.9823 | 1.1313 | 1.1753 | 1.0538 | 3092.4288 | 0 | 0 | 3 | ENERGY STAR |  | GEO_HP | GEO_HP | GEO_HP3 | GEO_HP3
| 5 | 2 | 10 | 33 | 4 | 14 | 2020 | 2050 | 1.03 | 1.0513 | 0.4438 | 1.1128 | 1.249 | 1.0538 | 2757.6398 | 0 | 0 | 3 | ENERGY STAR |  | GEO_HP | GEO_HP | GEO_HP3 | GEO_HP3
| 6 | 2 | 10 | 33 | 4 | 14 | 2020 | 2050 | 1.12 | 1.03 | 0.9438 | 1.1441 | 1.3657 | 1.0538 | 3038.6474 | 0 | 0 | 3 | ENERGY STAR |  | GEO_HP | GEO_HP | GEO_HP3 | GEO_HP3
| 7 | 2 | 10 | 33 | 4 | 14 | 2020 | 2050 | 1.03 | 1.0612 | 0.9438 | 1.1568 | 1.4438 | 1.0538 | 2032.9358 | 0 | 0 | 3 | ENERGY STAR |  | GEO_HP | GEO_HP | GEO_HP3 | GEO_HP3
| 8 | 2 | 10 | 33 | 4 | 14 | 2020 | 2050 | 1.1111 | 1.0417 | 0.7772 | 1.2389 | 1.2907 | 1.0538 | 3362.6802 | 0 | 0 | 3 | ENERGY STAR |  | GEO_HP | GEO_HP | GEO_HP3 | GEO_HP3
| 9 | 2 | 10 | 33 | 4 | 14 | 2020 | 2050 | 1.03 | 1.0741 | 0.4438 | 1.1909 | 1.4438 | 1.0538 | 4855.1132 | 0 | 0 | 3 | ENERGY STAR |  | GEO_HP | GEO_HP | GEO_HP3 | GEO_HP3
| 1 | 2 | 11 | 35 | 5 | 16 | 2020 | 2050 | 1.1042 | 1.0417 | 0.9249 | 1.1455 | 1.1127 | 1.0538 | 4194.9469 | 0 | 0 | 3 | ENERGY STAR |  | NG_HP | NG_HP | NG_HP2 | NG_HP2
| 2 | 2 | 11 | 35 | 5 | 16 | 2020 | 2050 | 1.0847 | 1.0357 | 0.9983 | 1.1834 | 1.1162 | 1.0538 | 3038.6474 | 0 | 0 | 3 | ENERGY STAR |  | NG_HP | NG_HP | NG_HP2 | NG_HP2
| 3 | 2 | 11 | 35 | 5 | 16 | 2020 | 2050 | 1.0984 | 1.0345 | 0.835 | 1.0828 | 1.0399 | 1.0538 | 3572.4275 | 0 | 0 | 3 | ENERGY STAR |  | NG_HP | NG_HP | NG_HP2 | NG_HP2
| 4 | 2 | 11 | 35 | 5 | 16 | 2020 | 2050 | 1.1 | 1.0435 | 0.9942 | 1.15 | 1.1696 | 1.0538 | 3092.4288 | 0 | 0 | 3 | ENERGY STAR |  | NG_HP | NG_HP | NG_HP2 | NG_HP2
| 5 | 2 | 11 | 35 | 5 | 16 | 2020 | 2050 | 1.12 | 1.0392 | 0.6938 | 1.1098 | 1.2751 | 1.0538 | 2515.6236 | 0 | 0 | 3 | ENERGY STAR |  | NG_HP | NG_HP | NG_HP2 | NG_HP2
| 6 | 2 | 11 | 35 | 5 | 16 | 2020 | 2050 | 1.12 | 1.03 | 1.0105 | 1.1568 | 1.3324 | 1.0538 | 2773.7742 | 0 | 0 | 3 | ENERGY STAR |  | NG_HP | NG_HP | NG_HP2 | NG_HP2
| 7 | 2 | 11 | 35 | 5 | 16 | 2020 | 2050 | 1.12 | 1.0462 | 1.2772 | 1.1604 | 1.4438 | 1.0538 | 2010.0787 | 0 | 0 | 3 | ENERGY STAR |  | NG_HP | NG_HP | NG_HP2 | NG_HP2
| 8 | 2 | 11 | 35 | 5 | 16 | 2020 | 2050 | 1.0933 | 1.0323 | 1.0073 | 1.2739 | 1.2848 | 1.0538 | 3295.4535 | 0 | 0 | 3 | ENERGY STAR |  | NG_HP | NG_HP | NG_HP2 | NG_HP2
| 9 | 2 | 11 | 35 | 5 | 16 | 2020 | 2050 | 1.07 | 1.0541 | 0.8188 | 1.2 | 1.4438 | 1.0538 | 2894.7822 | 0 | 0 | 3 | ENERGY STAR |  | NG_HP | NG_HP | NG_HP2 | NG_HP2
| 1 | 2 | 1 | 1 | 2 | 6 | 2020 | 2022 | 1.1039 | 1.0417 | 0.5853 | 1.1228 | 1.1115 | 1.0538 | 5076.9613 | 0 | 0 | 4 | IECC 2009 +40% |  | ELEC_RAD | CENT_AIR | ELEC_RAD2 | CENT_AIR3
| 1 | 2 | 1 | 1 | 2 | 6 | 2023 | 2032 | 1.1039 | 1.0417 | 0.5853 | 1.1228 | 1.1115 | 1.0538 | 5076.9613 | 500 | 0 | 4 | IECC 2009 +40% |  | ELEC_RAD | CENT_AIR | ELEC_RAD2 | CENT_AIR3
| 1 | 2 | 1 | 1 | 2 | 6 | 2033 | 2050 | 1.1039 | 1.0417 | 0.5853 | 1.1228 | 1.1115 | 1.0538 | 5076.9613 | 0 | 0 | 4 | IECC 2009 +40% |  | ELEC_RAD | CENT_AIR | ELEC_RAD2 | CENT_AIR3
| 2 | 2 | 1 | 1 | 2 | 6 | 2020 | 2022 | 1.1 | 1.0357 | 0.5673 | 1.1417 | 1.1163 | 1.0538 | 4802.6764 | 0 | 0 | 4 | IECC 2009 +40% |  | ELEC_RAD | CENT_AIR | ELEC_RAD2 | CENT_AIR3
| 2 | 2 | 1 | 1 | 2 | 6 | 2023 | 2032 | 1.1 | 1.0357 | 0.5673 | 1.1417 | 1.1163 | 1.0538 | 4802.6764 | 500 | 0 | 4 | IECC 2009 +40% |  | ELEC_RAD | CENT_AIR | ELEC_RAD2 | CENT_AIR3
| 2 | 2 | 1 | 1 | 2 | 6 | 2033 | 2050 | 1.1 | 1.0357 | 0.5673 | 1.1417 | 1.1163 | 1.0538 | 4802.6764 | 0 | 0 | 4 | IECC 2009 +40% |  | ELEC_RAD | CENT_AIR | ELEC_RAD2 | CENT_AIR3
| 3 | 2 | 1 | 1 | 2 | 6 | 2020 | 2022 | 1.102 | 1.0345 | 0.5582 | 1.0311 | 1.0386 | 1.0538 | 4310.5768 | 0 | 0 | 4 | IECC 2009 +40% |  | ELEC_RAD | CENT_AIR | ELEC_RAD2 | CENT_AIR3
| 3 | 2 | 1 | 1 | 2 | 6 | 2023 | 2032 | 1.102 | 1.0345 | 0.5582 | 1.0311 | 1.0386 | 1.0538 | 4310.5768 | 500 | 0 | 4 | IECC 2009 +40% |  | ELEC_RAD | CENT_AIR | ELEC_RAD2 | CENT_AIR3
| 3 | 2 | 1 | 1 | 2 | 6 | 2033 | 2050 | 1.102 | 1.0345 | 0.5582 | 1.0311 | 1.0386 | 1.0538 | 4310.5768 | 0 | 0 | 4 | IECC 2009 +40% |  | ELEC_RAD | CENT_AIR | ELEC_RAD2 | CENT_AIR3
| 4 | 2 | 1 | 1 | 2 | 6 | 2020 | 2022 | 1.1 | 1.0435 | 0.6217 | 1.15 | 1.1657 | 1.0538 | 3733.7716 | 0 | 0 | 4 | IECC 2009 +40% |  | ELEC_RAD | CENT_AIR | ELEC_RAD2 | CENT_AIR3
| 4 | 2 | 1 | 1 | 2 | 6 | 2023 | 2032 | 1.1 | 1.0435 | 0.6217 | 1.15 | 1.1657 | 1.0538 | 3733.7716 | 500 | 0 | 4 | IECC 2009 +40% |  | ELEC_RAD | CENT_AIR | ELEC_RAD2 | CENT_AIR3
| 4 | 2 | 1 | 1 | 2 | 6 | 2033 | 2050 | 1.1 | 1.0435 | 0.6217 | 1.15 | 1.1657 | 1.0538 | 3733.7716 | 0 | 0 | 4 | IECC 2009 +40% |  | ELEC_RAD | CENT_AIR | ELEC_RAD2 | CENT_AIR3
| 5 | 2 | 1 | 1 | 2 | 6 | 2020 | 2022 | 1.12 | 1.0577 | 0.79 | 1.1 | 1.2619 | 1.0538 | 2785.875 | 0 | 0 | 4 | IECC 2009 +40% |  | ELEC_RAD | CENT_AIR | ELEC_RAD2 | CENT_AIR3
| 5 | 2 | 1 | 1 | 2 | 6 | 2023 | 2032 | 1.12 | 1.0577 | 0.79 | 1.1 | 1.2619 | 1.0538 | 2785.875 | 500 | 0 | 4 | IECC 2009 +40% |  | ELEC_RAD | CENT_AIR | ELEC_RAD2 | CENT_AIR3
| 5 | 2 | 1 | 1 | 2 | 6 | 2033 | 2050 | 1.12 | 1.0577 | 0.79 | 1.1 | 1.2619 | 1.0538 | 2785.875 | 0 | 0 | 4 | IECC 2009 +40% |  | ELEC_RAD | CENT_AIR | ELEC_RAD2 | CENT_AIR3
| 6 | 2 | 1 | 1 | 2 | 6 | 2020 | 2022 | 1.1 | 1.0408 | 1.0063 | 1.1228 | 1.3324 | 1.0538 | 3333.1004 | 0 | 0 | 4 | IECC 2009 +40% |  | ELEC_RAD | CENT_AIR | ELEC_RAD2 | CENT_AIR3
| 6 | 2 | 1 | 1 | 2 | 6 | 2023 | 2032 | 1.1 | 1.0408 | 1.0063 | 1.1228 | 1.3324 | 1.0538 | 3333.1004 | 500 | 0 | 4 | IECC 2009 +40% |  | ELEC_RAD | CENT_AIR | ELEC_RAD2 | CENT_AIR3
| 6 | 2 | 1 | 1 | 2 | 6 | 2033 | 2050 | 1.1 | 1.0408 | 1.0063 | 1.1228 | 1.3324 | 1.0538 | 3333.1004 | 0 | 0 | 4 | IECC 2009 +40% |  | ELEC_RAD | CENT_AIR | ELEC_RAD2 | CENT_AIR3
| 7 | 2 | 1 | 1 | 2 | 6 | 2020 | 2022 | 1.12 | 1.0455 | 0.6438 | 1.1086 | 1.4438 | 1.0538 | 2963.3535 | 0 | 0 | 4 | IECC 2009 +40% |  | ELEC_RAD | CENT_AIR | ELEC_RAD2 | CENT_AIR3
| 7 | 2 | 1 | 1 | 2 | 6 | 2023 | 2032 | 1.12 | 1.0455 | 0.6438 | 1.1086 | 1.4438 | 1.0538 | 2963.3535 | 500 | 0 | 4 | IECC 2009 +40% |  | ELEC_RAD | CENT_AIR | ELEC_RAD2 | CENT_AIR3
| 7 | 2 | 1 | 1 | 2 | 6 | 2033 | 2050 | 1.12 | 1.0455 | 0.6438 | 1.1086 | 1.4438 | 1.0538 | 2963.3535 | 0 | 0 | 4 | IECC 2009 +40% |  | ELEC_RAD | CENT_AIR | ELEC_RAD2 | CENT_AIR3
| 8 | 2 | 1 | 1 | 2 | 6 | 2020 | 2022 | 1.1026 | 1.0645 | 0.8654 | 1.2087 | 1.2785 | 1.0538 | 3679.9903 | 0 | 0 | 4 | IECC 2009 +40% |  | ELEC_RAD | CENT_AIR | ELEC_RAD2 | CENT_AIR3
| 8 | 2 | 1 | 1 | 2 | 6 | 2023 | 2032 | 1.1026 | 1.0645 | 0.8654 | 1.2087 | 1.2785 | 1.0538 | 3679.9903 | 500 | 0 | 4 | IECC 2009 +40% |  | ELEC_RAD | CENT_AIR | ELEC_RAD2 | CENT_AIR3
| 8 | 2 | 1 | 1 | 2 | 6 | 2033 | 2050 | 1.1026 | 1.0645 | 0.8654 | 1.2087 | 1.2785 | 1.0538 | 3679.9903 | 0 | 0 | 4 | IECC 2009 +40% |  | ELEC_RAD | CENT_AIR | ELEC_RAD2 | CENT_AIR3
| 9 | 2 | 1 | 1 | 2 | 6 | 2020 | 2022 | 1.12 | 1.0541 | 0.4438 | 1.2 | 1.4438 | 1.0538 | 3463.5202 | 0 | 0 | 4 | IECC 2009 +40% |  | ELEC_RAD | CENT_AIR | ELEC_RAD2 | CENT_AIR3
| 9 | 2 | 1 | 1 | 2 | 6 | 2023 | 2032 | 1.12 | 1.0541 | 0.4438 | 1.2 | 1.4438 | 1.0538 | 3463.5202 | 500 | 0 | 4 | IECC 2009 +40% |  | ELEC_RAD | CENT_AIR | ELEC_RAD2 | CENT_AIR3
| 9 | 2 | 1 | 1 | 2 | 6 | 2033 | 2050 | 1.12 | 1.0541 | 0.4438 | 1.2 | 1.4438 | 1.0538 | 3463.5202 | 0 | 0 | 4 | IECC 2009 +40% |  | ELEC_RAD | CENT_AIR | ELEC_RAD2 | CENT_AIR3
| 1 | 2 | 2 | 4 | 3 | 10 | 2020 | 2022 | 1.0909 | 1.04 | 0.9207 | 1.1455 | 1.1119 | 1.0538 | 4260.8291 | 0 | 0 | 4 | IECC 2009 +40% |  | ELEC_HP | ELEC_HP | ELEC_HP3 | ELEC_HP3
| 1 | 2 | 2 | 4 | 3 | 10 | 2023 | 2032 | 1.0909 | 1.04 | 0.9207 | 1.1455 | 1.1119 | 1.0538 | 4260.8291 | 500 | 0 | 4 | IECC 2009 +40% |  | ELEC_HP | ELEC_HP | ELEC_HP3 | ELEC_HP3
| 1 | 2 | 2 | 4 | 3 | 10 | 2033 | 2050 | 1.0909 | 1.04 | 0.9207 | 1.1455 | 1.1119 | 1.0538 | 4260.8291 | 0 | 0 | 4 | IECC 2009 +40% |  | ELEC_HP | ELEC_HP | ELEC_HP3 | ELEC_HP3
| 2 | 2 | 2 | 4 | 3 | 10 | 2020 | 2022 | 1.0847 | 1.0345 | 0.8994 | 1.1625 | 1.1213 | 1.0538 | 4098.1404 | 0 | 0 | 4 | IECC 2009 +40% |  | ELEC_HP | ELEC_HP | ELEC_HP3 | ELEC_HP3
| 2 | 2 | 2 | 4 | 3 | 10 | 2023 | 2032 | 1.0847 | 1.0345 | 0.8994 | 1.1625 | 1.1213 | 1.0538 | 4098.1404 | 500 | 0 | 4 | IECC 2009 +40% |  | ELEC_HP | ELEC_HP | ELEC_HP3 | ELEC_HP3
| 2 | 2 | 2 | 4 | 3 | 10 | 2033 | 2050 | 1.0847 | 1.0345 | 0.8994 | 1.1625 | 1.1213 | 1.0538 | 4098.1404 | 0 | 0 | 4 | IECC 2009 +40% |  | ELEC_HP | ELEC_HP | ELEC_HP3 | ELEC_HP3
| 3 | 2 | 2 | 4 | 3 | 10 | 2020 | 2022 | 1.0933 | 1.0345 | 0.814 | 1.0655 | 1.0358 | 1.0538 | 4091.4177 | 0 | 0 | 4 | IECC 2009 +40% |  | ELEC_HP | ELEC_HP | ELEC_HP3 | ELEC_HP3
| 3 | 2 | 2 | 4 | 3 | 10 | 2023 | 2032 | 1.0933 | 1.0345 | 0.814 | 1.0655 | 1.0358 | 1.0538 | 4091.4177 | 500 | 0 | 4 | IECC 2009 +40% |  | ELEC_HP | ELEC_HP | ELEC_HP3 | ELEC_HP3
| 3 | 2 | 2 | 4 | 3 | 10 | 2033 | 2050 | 1.0933 | 1.0345 | 0.814 | 1.0655 | 1.0358 | 1.0538 | 4091.4177 | 0 | 0 | 4 | IECC 2009 +40% |  | ELEC_HP | ELEC_HP | ELEC_HP3 | ELEC_HP3
| 4 | 2 | 2 | 4 | 3 | 10 | 2020 | 2022 | 1.0957 | 1.0417 | 0.965 | 1.15 | 1.1622 | 1.0538 | 3495.7891 | 0 | 0 | 4 | IECC 2009 +40% |  | ELEC_HP | ELEC_HP | ELEC_HP3 | ELEC_HP3
| 4 | 2 | 2 | 4 | 3 | 10 | 2023 | 2032 | 1.0957 | 1.0417 | 0.965 | 1.15 | 1.1622 | 1.0538 | 3495.7891 | 500 | 0 | 4 | IECC 2009 +40% |  | ELEC_HP | ELEC_HP | ELEC_HP3 | ELEC_HP3
| 4 | 2 | 2 | 4 | 3 | 10 | 2033 | 2050 | 1.0957 | 1.0417 | 0.965 | 1.15 | 1.1622 | 1.0538 | 3495.7891 | 0 | 0 | 4 | IECC 2009 +40% |  | ELEC_HP | ELEC_HP | ELEC_HP3 | ELEC_HP3
| 5 | 2 | 2 | 4 | 3 | 10 | 2020 | 2022 | 1.12 | 1.0545 | 0.4438 | 1.051 | 1.249 | 1.0538 | 2549.2369 | 0 | 0 | 4 | IECC 2009 +40% |  | ELEC_HP | ELEC_HP | ELEC_HP3 | ELEC_HP3
| 5 | 2 | 2 | 4 | 3 | 10 | 2023 | 2032 | 1.12 | 1.0545 | 0.4438 | 1.051 | 1.249 | 1.0538 | 2549.2369 | 500 | 0 | 4 | IECC 2009 +40% |  | ELEC_HP | ELEC_HP | ELEC_HP3 | ELEC_HP3
| 5 | 2 | 2 | 4 | 3 | 10 | 2033 | 2050 | 1.12 | 1.0545 | 0.4438 | 1.051 | 1.249 | 1.0538 | 2549.2369 | 0 | 0 | 4 | IECC 2009 +40% |  | ELEC_HP | ELEC_HP | ELEC_HP3 | ELEC_HP3
| 6 | 2 | 2 | 4 | 3 | 10 | 2020 | 2022 | 1.087 | 1.0385 | 1.1105 | 1.1228 | 1.3324 | 1.0538 | 3116.6304 | 0 | 0 | 4 | IECC 2009 +40% |  | ELEC_HP | ELEC_HP | ELEC_HP3 | ELEC_HP3
| 6 | 2 | 2 | 4 | 3 | 10 | 2023 | 2032 | 1.087 | 1.0385 | 1.1105 | 1.1228 | 1.3324 | 1.0538 | 3116.6304 | 500 | 0 | 4 | IECC 2009 +40% |  | ELEC_HP | ELEC_HP | ELEC_HP3 | ELEC_HP3
| 6 | 2 | 2 | 4 | 3 | 10 | 2033 | 2050 | 1.087 | 1.0385 | 1.1105 | 1.1228 | 1.3324 | 1.0538 | 3116.6304 | 0 | 0 | 4 | IECC 2009 +40% |  | ELEC_HP | ELEC_HP | ELEC_HP3 | ELEC_HP3
| 7 | 2 | 2 | 4 | 3 | 10 | 2020 | 2022 | 1.12 | 1.0435 | 0.9438 | 1.1259 | 1.4438 | 1.0538 | 2693.1021 | 0 | 0 | 4 | IECC 2009 +40% |  | ELEC_HP | ELEC_HP | ELEC_HP3 | ELEC_HP3
| 7 | 2 | 2 | 4 | 3 | 10 | 2023 | 2032 | 1.12 | 1.0435 | 0.9438 | 1.1259 | 1.4438 | 1.0538 | 2693.1021 | 500 | 0 | 4 | IECC 2009 +40% |  | ELEC_HP | ELEC_HP | ELEC_HP3 | ELEC_HP3
| 7 | 2 | 2 | 4 | 3 | 10 | 2033 | 2050 | 1.12 | 1.0435 | 0.9438 | 1.1259 | 1.4438 | 1.0538 | 2693.1021 | 0 | 0 | 4 | IECC 2009 +40% |  | ELEC_HP | ELEC_HP | ELEC_HP3 | ELEC_HP3
| 8 | 2 | 2 | 4 | 3 | 10 | 2020 | 2022 | 1.0889 | 1.0313 | 0.9922 | 1.2739 | 1.2706 | 1.0538 | 3295.4535 | 0 | 0 | 4 | IECC 2009 +40% |  | ELEC_HP | ELEC_HP | ELEC_HP3 | ELEC_HP3
| 8 | 2 | 2 | 4 | 3 | 10 | 2023 | 2032 | 1.0889 | 1.0313 | 0.9922 | 1.2739 | 1.2706 | 1.0538 | 3295.4535 | 500 | 0 | 4 | IECC 2009 +40% |  | ELEC_HP | ELEC_HP | ELEC_HP3 | ELEC_HP3
| 8 | 2 | 2 | 4 | 3 | 10 | 2033 | 2050 | 1.0889 | 1.0313 | 0.9922 | 1.2739 | 1.2706 | 1.0538 | 3295.4535 | 0 | 0 | 4 | IECC 2009 +40% |  | ELEC_HP | ELEC_HP | ELEC_HP3 | ELEC_HP3
| 9 | 2 | 2 | 4 | 3 | 10 | 2020 | 2022 | 1.12 | 1.0513 | 2 | 1.1667 | 1.4438 | 1.0538 | 3264.5292 | 0 | 0 | 4 | IECC 2009 +40% |  | ELEC_HP | ELEC_HP | ELEC_HP3 | ELEC_HP3
| 9 | 2 | 2 | 4 | 3 | 10 | 2023 | 2032 | 1.12 | 1.0513 | 2 | 1.1667 | 1.4438 | 1.0538 | 3264.5292 | 500 | 0 | 4 | IECC 2009 +40% |  | ELEC_HP | ELEC_HP | ELEC_HP3 | ELEC_HP3
| 9 | 2 | 2 | 4 | 3 | 10 | 2033 | 2050 | 1.12 | 1.0513 | 2 | 1.1667 | 1.4438 | 1.0538 | 3264.5292 | 0 | 0 | 4 | IECC 2009 +40% |  | ELEC_HP | ELEC_HP | ELEC_HP3 | ELEC_HP3
| 1 | 2 | 3 | 8 | 2 | 6 | 2020 | 2022 | 1.1042 | 1.0417 | 0.8946 | 1.1228 | 1.1127 | 1.0538 | 4871.2476 | 0 | 0 | 4 | IECC 2009 +40% |  | NG_FA | CENT_AIR | NG_FA3 | CENT_AIR3
| 1 | 2 | 3 | 8 | 2 | 6 | 2023 | 2028 | 1.1042 | 1.0417 | 0.8946 | 1.1228 | 1.1127 | 1.0538 | 4871.2476 | 500 | 0 | 4 | IECC 2009 +40% |  | NG_FA | CENT_AIR | NG_FA3 | CENT_AIR3
| 1 | 2 | 3 | 9 | 2 | 6 | 2029 | 2032 | 1.1042 | 1.0417 | 0.8946 | 1.1228 | 1.1127 | 1.0538 | 4871.2476 | 500 | 0 | 4 | IECC 2009 +40% |  | NG_FA | CENT_AIR | NG_FA4 | CENT_AIR3
| 1 | 2 | 3 | 9 | 2 | 6 | 2033 | 2050 | 1.1042 | 1.0417 | 0.8946 | 1.1228 | 1.1127 | 1.0538 | 4871.2476 | 0 | 0 | 4 | IECC 2009 +40% |  | NG_FA | CENT_AIR | NG_FA4 | CENT_AIR3
| 2 | 2 | 3 | 8 | 2 | 6 | 2020 | 2022 | 1.0847 | 1.0357 | 0.9141 | 1.1625 | 1.1162 | 1.0538 | 3979.8214 | 0 | 0 | 4 | IECC 2009 +40% |  | NG_FA | CENT_AIR | NG_FA3 | CENT_AIR3
| 2 | 2 | 3 | 8 | 2 | 6 | 2023 | 2028 | 1.0847 | 1.0357 | 0.9141 | 1.1625 | 1.1162 | 1.0538 | 3979.8214 | 500 | 0 | 4 | IECC 2009 +40% |  | NG_FA | CENT_AIR | NG_FA3 | CENT_AIR3
| 2 | 2 | 3 | 9 | 2 | 6 | 2029 | 2032 | 1.0847 | 1.0357 | 0.9141 | 1.1625 | 1.1162 | 1.0538 | 3979.8214 | 500 | 0 | 4 | IECC 2009 +40% |  | NG_FA | CENT_AIR | NG_FA4 | CENT_AIR3
| 2 | 2 | 3 | 9 | 2 | 6 | 2033 | 2050 | 1.0847 | 1.0357 | 0.9141 | 1.1625 | 1.1162 | 1.0538 | 3979.8214 | 0 | 0 | 4 | IECC 2009 +40% |  | NG_FA | CENT_AIR | NG_FA4 | CENT_AIR3
| 3 | 2 | 3 | 8 | 2 | 6 | 2020 | 2022 | 1.0984 | 1.0345 | 0.8146 | 1.0655 | 1.0399 | 1.0538 | 4091.4177 | 0 | 0 | 4 | IECC 2009 +40% |  | NG_FA | CENT_AIR | NG_FA3 | CENT_AIR3
| 3 | 2 | 3 | 8 | 2 | 6 | 2023 | 2028 | 1.0984 | 1.0345 | 0.8146 | 1.0655 | 1.0399 | 1.0538 | 4091.4177 | 500 | 0 | 4 | IECC 2009 +40% |  | NG_FA | CENT_AIR | NG_FA3 | CENT_AIR3
| 3 | 2 | 3 | 9 | 2 | 6 | 2029 | 2032 | 1.0984 | 1.0345 | 0.8146 | 1.0655 | 1.0399 | 1.0538 | 4091.4177 | 500 | 0 | 4 | IECC 2009 +40% |  | NG_FA | CENT_AIR | NG_FA4 | CENT_AIR3
| 3 | 2 | 3 | 9 | 2 | 6 | 2033 | 2050 | 1.0984 | 1.0345 | 0.8146 | 1.0655 | 1.0399 | 1.0538 | 4091.4177 | 0 | 0 | 4 | IECC 2009 +40% |  | NG_FA | CENT_AIR | NG_FA4 | CENT_AIR3
| 4 | 2 | 3 | 8 | 2 | 6 | 2020 | 2022 | 1.1 | 1.0435 | 0.9593 | 1.15 | 1.1696 | 1.0538 | 3588.5619 | 0 | 0 | 4 | IECC 2009 +40% |  | NG_FA | CENT_AIR | NG_FA3 | CENT_AIR3
| 4 | 2 | 3 | 8 | 2 | 6 | 2023 | 2028 | 1.1 | 1.0435 | 0.9593 | 1.15 | 1.1696 | 1.0538 | 3588.5619 | 500 | 0 | 4 | IECC 2009 +40% |  | NG_FA | CENT_AIR | NG_FA3 | CENT_AIR3
| 4 | 2 | 3 | 9 | 2 | 6 | 2029 | 2032 | 1.1 | 1.0435 | 0.9593 | 1.15 | 1.1696 | 1.0538 | 3588.5619 | 500 | 0 | 4 | IECC 2009 +40% |  | NG_FA | CENT_AIR | NG_FA4 | CENT_AIR3
| 4 | 2 | 3 | 9 | 2 | 6 | 2033 | 2050 | 1.1 | 1.0435 | 0.9593 | 1.15 | 1.1696 | 1.0538 | 3588.5619 | 0 | 0 | 4 | IECC 2009 +40% |  | NG_FA | CENT_AIR | NG_FA4 | CENT_AIR3
| 5 | 2 | 3 | 8 | 2 | 6 | 2020 | 2022 | 1.12 | 1.0392 | 0.6313 | 1.0902 | 1.2751 | 1.0538 | 3025.2021 | 0 | 0 | 4 | IECC 2009 +40% |  | NG_FA | CENT_AIR | NG_FA3 | CENT_AIR3
| 5 | 2 | 3 | 8 | 2 | 6 | 2023 | 2028 | 1.12 | 1.0392 | 0.6313 | 1.0902 | 1.2751 | 1.0538 | 3025.2021 | 500 | 0 | 4 | IECC 2009 +40% |  | NG_FA | CENT_AIR | NG_FA3 | CENT_AIR3
| 5 | 2 | 3 | 9 | 2 | 6 | 2029 | 2032 | 1.12 | 1.0392 | 0.6313 | 1.0902 | 1.2751 | 1.0538 | 3025.2021 | 500 | 0 | 4 | IECC 2009 +40% |  | NG_FA | CENT_AIR | NG_FA4 | CENT_AIR3
| 5 | 2 | 3 | 9 | 2 | 6 | 2033 | 2050 | 1.12 | 1.0392 | 0.6313 | 1.0902 | 1.2751 | 1.0538 | 3025.2021 | 0 | 0 | 4 | IECC 2009 +40% |  | NG_FA | CENT_AIR | NG_FA4 | CENT_AIR3
| 6 | 2 | 3 | 8 | 2 | 6 | 2020 | 2022 | 1.12 | 1.03 | 1.1105 | 1.1228 | 1.3324 | 1.0538 | 3068.2272 | 0 | 0 | 4 | IECC 2009 +40% |  | NG_FA | CENT_AIR | NG_FA3 | CENT_AIR3
| 6 | 2 | 3 | 8 | 2 | 6 | 2023 | 2028 | 1.12 | 1.03 | 1.1105 | 1.1228 | 1.3324 | 1.0538 | 3068.2272 | 500 | 0 | 4 | IECC 2009 +40% |  | NG_FA | CENT_AIR | NG_FA3 | CENT_AIR3
| 6 | 2 | 3 | 9 | 2 | 6 | 2029 | 2032 | 1.12 | 1.03 | 1.1105 | 1.1228 | 1.3324 | 1.0538 | 3068.2272 | 500 | 0 | 4 | IECC 2009 +40% |  | NG_FA | CENT_AIR | NG_FA4 | CENT_AIR3
| 6 | 2 | 3 | 9 | 2 | 6 | 2033 | 2050 | 1.12 | 1.03 | 1.1105 | 1.1228 | 1.3324 | 1.0538 | 3068.2272 | 0 | 0 | 4 | IECC 2009 +40% |  | NG_FA | CENT_AIR | NG_FA4 | CENT_AIR3
| 7 | 2 | 3 | 8 | 2 | 6 | 2020 | 2022 | 1.12 | 1.0462 | 1.0272 | 1.1173 | 1.4438 | 1.0538 | 2730.7491 | 0 | 0 | 4 | IECC 2009 +40% |  | NG_FA | CENT_AIR | NG_FA3 | CENT_AIR3
| 7 | 2 | 3 | 8 | 2 | 6 | 2023 | 2028 | 1.12 | 1.0462 | 1.0272 | 1.1173 | 1.4438 | 1.0538 | 2730.7491 | 500 | 0 | 4 | IECC 2009 +40% |  | NG_FA | CENT_AIR | NG_FA3 | CENT_AIR3
| 7 | 2 | 3 | 9 | 2 | 6 | 2029 | 2032 | 1.12 | 1.0462 | 1.0272 | 1.1173 | 1.4438 | 1.0538 | 2730.7491 | 500 | 0 | 4 | IECC 2009 +40% |  | NG_FA | CENT_AIR | NG_FA4 | CENT_AIR3
| 7 | 2 | 3 | 9 | 2 | 6 | 2033 | 2050 | 1.12 | 1.0462 | 1.0272 | 1.1173 | 1.4438 | 1.0538 | 2730.7491 | 0 | 0 | 4 | IECC 2009 +40% |  | NG_FA | CENT_AIR | NG_FA4 | CENT_AIR3
| 8 | 2 | 3 | 8 | 2 | 6 | 2020 | 2022 | 1.0933 | 1.0323 | 1.0073 | 1.2739 | 1.2848 | 1.0538 | 3295.4535 | 0 | 0 | 4 | IECC 2009 +40% |  | NG_FA | CENT_AIR | NG_FA3 | CENT_AIR3
| 8 | 2 | 3 | 8 | 2 | 6 | 2023 | 2028 | 1.0933 | 1.0323 | 1.0073 | 1.2739 | 1.2848 | 1.0538 | 3295.4535 | 500 | 0 | 4 | IECC 2009 +40% |  | NG_FA | CENT_AIR | NG_FA3 | CENT_AIR3
| 8 | 2 | 3 | 9 | 2 | 6 | 2029 | 2032 | 1.0933 | 1.0323 | 1.0073 | 1.2739 | 1.2848 | 1.0538 | 3295.4535 | 500 | 0 | 4 | IECC 2009 +40% |  | NG_FA | CENT_AIR | NG_FA4 | CENT_AIR3
| 8 | 2 | 3 | 9 | 2 | 6 | 2033 | 2050 | 1.0933 | 1.0323 | 1.0073 | 1.2739 | 1.2848 | 1.0538 | 3295.4535 | 0 | 0 | 4 | IECC 2009 +40% |  | NG_FA | CENT_AIR | NG_FA4 | CENT_AIR3
| 9 | 2 | 3 | 8 | 2 | 6 | 2020 | 2022 | 1.07 | 1.0541 | 1.0063 | 1.2 | 1.4438 | 1.0538 | 3428.5623 | 0 | 0 | 4 | IECC 2009 +40% |  | NG_FA | CENT_AIR | NG_FA3 | CENT_AIR3
| 9 | 2 | 3 | 8 | 2 | 6 | 2023 | 2028 | 1.07 | 1.0541 | 1.0063 | 1.2 | 1.4438 | 1.0538 | 3428.5623 | 500 | 0 | 4 | IECC 2009 +40% |  | NG_FA | CENT_AIR | NG_FA3 | CENT_AIR3
| 9 | 2 | 3 | 9 | 2 | 6 | 2029 | 2032 | 1.07 | 1.0541 | 1.0063 | 1.2 | 1.4438 | 1.0538 | 3428.5623 | 500 | 0 | 4 | IECC 2009 +40% |  | NG_FA | CENT_AIR | NG_FA4 | CENT_AIR3
| 9 | 2 | 3 | 9 | 2 | 6 | 2033 | 2050 | 1.07 | 1.0541 | 1.0063 | 1.2 | 1.4438 | 1.0538 | 3428.5623 | 0 | 0 | 4 | IECC 2009 +40% |  | NG_FA | CENT_AIR | NG_FA4 | CENT_AIR3
| 1 | 2 | 4 | 12 | 2 | 6 | 2020 | 2022 | 1.0864 | 1.0417 | 0.909 | 1.1455 | 1.1157 | 1.0538 | 4740.8278 | 0 | 0 | 4 | IECC 2009 +40% |  | NG_RAD | CENT_AIR | NG_RAD3 | CENT_AIR3
| 1 | 2 | 4 | 12 | 2 | 6 | 2023 | 2032 | 1.0864 | 1.0417 | 0.909 | 1.1455 | 1.1157 | 1.0538 | 4740.8278 | 500 | 0 | 4 | IECC 2009 +40% |  | NG_RAD | CENT_AIR | NG_RAD3 | CENT_AIR3
| 1 | 2 | 4 | 12 | 2 | 6 | 2033 | 2050 | 1.0864 | 1.0417 | 0.909 | 1.1455 | 1.1157 | 1.0538 | 4740.8278 | 0 | 0 | 4 | IECC 2009 +40% |  | NG_RAD | CENT_AIR | NG_RAD3 | CENT_AIR3
| 2 | 2 | 4 | 12 | 2 | 6 | 2020 | 2022 | 1.0891 | 1.0714 | 0.9726 | 1.1625 | 1.1255 | 1.0538 | 3632.9316 | 0 | 0 | 4 | IECC 2009 +40% |  | NG_RAD | CENT_AIR | NG_RAD3 | CENT_AIR3
| 2 | 2 | 4 | 12 | 2 | 6 | 2023 | 2032 | 1.0891 | 1.0714 | 0.9726 | 1.1625 | 1.1255 | 1.0538 | 3632.9316 | 500 | 0 | 4 | IECC 2009 +40% |  | NG_RAD | CENT_AIR | NG_RAD3 | CENT_AIR3
| 2 | 2 | 4 | 12 | 2 | 6 | 2033 | 2050 | 1.0891 | 1.0714 | 0.9726 | 1.1625 | 1.1255 | 1.0538 | 3632.9316 | 0 | 0 | 4 | IECC 2009 +40% |  | NG_RAD | CENT_AIR | NG_RAD3 | CENT_AIR3
| 3 | 2 | 4 | 12 | 2 | 6 | 2020 | 2022 | 1.0962 | 1.0345 | 0.8198 | 1.0828 | 1.0417 | 1.0538 | 4037.6364 | 0 | 0 | 4 | IECC 2009 +40% |  | NG_RAD | CENT_AIR | NG_RAD3 | CENT_AIR3
| 3 | 2 | 4 | 12 | 2 | 6 | 2023 | 2032 | 1.0962 | 1.0345 | 0.8198 | 1.0828 | 1.0417 | 1.0538 | 4037.6364 | 500 | 0 | 4 | IECC 2009 +40% |  | NG_RAD | CENT_AIR | NG_RAD3 | CENT_AIR3
| 3 | 2 | 4 | 12 | 2 | 6 | 2033 | 2050 | 1.0962 | 1.0345 | 0.8198 | 1.0828 | 1.0417 | 1.0538 | 4037.6364 | 0 | 0 | 4 | IECC 2009 +40% |  | NG_RAD | CENT_AIR | NG_RAD3 | CENT_AIR3
| 4 | 2 | 4 | 12 | 2 | 6 | 2020 | 2022 | 1.1024 | 1.0435 | 0.9921 | 1.15 | 1.1679 | 1.0538 | 3185.2016 | 0 | 0 | 4 | IECC 2009 +40% |  | NG_RAD | CENT_AIR | NG_RAD3 | CENT_AIR3
| 4 | 2 | 4 | 12 | 2 | 6 | 2023 | 2032 | 1.1024 | 1.0435 | 0.9921 | 1.15 | 1.1679 | 1.0538 | 3185.2016 | 500 | 0 | 4 | IECC 2009 +40% |  | NG_RAD | CENT_AIR | NG_RAD3 | CENT_AIR3
| 4 | 2 | 4 | 12 | 2 | 6 | 2033 | 2050 | 1.1024 | 1.0435 | 0.9921 | 1.15 | 1.1679 | 1.0538 | 3185.2016 | 0 | 0 | 4 | IECC 2009 +40% |  | NG_RAD | CENT_AIR | NG_RAD3 | CENT_AIR3
| 5 | 2 | 4 | 12 | 2 | 6 | 2020 | 2022 | 1.03 | 1.03 | 0.4438 | 1.051 | 1.3003 | 1.0538 | 2937.8073 | 0 | 0 | 4 | IECC 2009 +40% |  | NG_RAD | CENT_AIR | NG_RAD3 | CENT_AIR3
| 5 | 2 | 4 | 12 | 2 | 6 | 2023 | 2032 | 1.03 | 1.03 | 0.4438 | 1.051 | 1.3003 | 1.0538 | 2937.8073 | 500 | 0 | 4 | IECC 2009 +40% |  | NG_RAD | CENT_AIR | NG_RAD3 | CENT_AIR3
| 5 | 2 | 4 | 12 | 2 | 6 | 2033 | 2050 | 1.03 | 1.03 | 0.4438 | 1.051 | 1.3003 | 1.0538 | 2937.8073 | 0 | 0 | 4 | IECC 2009 +40% |  | NG_RAD | CENT_AIR | NG_RAD3 | CENT_AIR3
| 6 | 2 | 4 | 12 | 2 | 6 | 2020 | 2022 | 1.12 | 1.0417 | 1.1438 | 1.1228 | 1.3657 | 1.0538 | 3027.8911 | 0 | 0 | 4 | IECC 2009 +40% |  | NG_RAD | CENT_AIR | NG_RAD3 | CENT_AIR3
| 6 | 2 | 4 | 12 | 2 | 6 | 2023 | 2032 | 1.12 | 1.0417 | 1.1438 | 1.1228 | 1.3657 | 1.0538 | 3027.8911 | 500 | 0 | 4 | IECC 2009 +40% |  | NG_RAD | CENT_AIR | NG_RAD3 | CENT_AIR3
| 6 | 2 | 4 | 12 | 2 | 6 | 2033 | 2050 | 1.12 | 1.0417 | 1.1438 | 1.1228 | 1.3657 | 1.0538 | 3027.8911 | 0 | 0 | 4 | IECC 2009 +40% |  | NG_RAD | CENT_AIR | NG_RAD3 | CENT_AIR3
| 7 | 2 | 4 | 12 | 2 | 6 | 2020 | 2022 | 1.12 | 1.0462 | 0.6438 | 1.1173 | 1.4438 | 1.0538 | 2925.7065 | 0 | 0 | 4 | IECC 2009 +40% |  | NG_RAD | CENT_AIR | NG_RAD3 | CENT_AIR3
| 7 | 2 | 4 | 12 | 2 | 6 | 2023 | 2032 | 1.12 | 1.0462 | 0.6438 | 1.1173 | 1.4438 | 1.0538 | 2925.7065 | 500 | 0 | 4 | IECC 2009 +40% |  | NG_RAD | CENT_AIR | NG_RAD3 | CENT_AIR3
| 7 | 2 | 4 | 12 | 2 | 6 | 2033 | 2050 | 1.12 | 1.0462 | 0.6438 | 1.1173 | 1.4438 | 1.0538 | 2925.7065 | 0 | 0 | 4 | IECC 2009 +40% |  | NG_RAD | CENT_AIR | NG_RAD3 | CENT_AIR3
| 8 | 2 | 4 | 12 | 2 | 6 | 2020 | 2022 | 1.1045 | 1.0323 | 0.9597 | 1.2739 | 1.2848 | 1.0538 | 3295.4535 | 0 | 0 | 4 | IECC 2009 +40% |  | NG_RAD | CENT_AIR | NG_RAD3 | CENT_AIR3
| 8 | 2 | 4 | 12 | 2 | 6 | 2023 | 2032 | 1.1045 | 1.0323 | 0.9597 | 1.2739 | 1.2848 | 1.0538 | 3295.4535 | 500 | 0 | 4 | IECC 2009 +40% |  | NG_RAD | CENT_AIR | NG_RAD3 | CENT_AIR3
| 8 | 2 | 4 | 12 | 2 | 6 | 2033 | 2050 | 1.1045 | 1.0323 | 0.9597 | 1.2739 | 1.2848 | 1.0538 | 3295.4535 | 0 | 0 | 4 | IECC 2009 +40% |  | NG_RAD | CENT_AIR | NG_RAD3 | CENT_AIR3
| 9 | 2 | 4 | 12 | 2 | 6 | 2020 | 2022 | 1.12 | 1.0541 | 1.0438 | 1.2 | 1.4438 | 1.0538 | 3428.5623 | 0 | 0 | 4 | IECC 2009 +40% |  | NG_RAD | CENT_AIR | NG_RAD3 | CENT_AIR3
| 9 | 2 | 4 | 12 | 2 | 6 | 2023 | 2032 | 1.12 | 1.0541 | 1.0438 | 1.2 | 1.4438 | 1.0538 | 3428.5623 | 500 | 0 | 4 | IECC 2009 +40% |  | NG_RAD | CENT_AIR | NG_RAD3 | CENT_AIR3
| 9 | 2 | 4 | 12 | 2 | 6 | 2033 | 2050 | 1.12 | 1.0541 | 1.0438 | 1.2 | 1.4438 | 1.0538 | 3428.5623 | 0 | 0 | 4 | IECC 2009 +40% |  | NG_RAD | CENT_AIR | NG_RAD3 | CENT_AIR3
| 1 | 2 | 5 | 16 | 2 | 6 | 2020 | 2022 | 1.0957 | 1.0417 | 0.8973 | 1.1228 | 1.1153 | 1.0538 | 4871.2476 | 0 | 0 | 4 | IECC 2009 +40% | Kerosene (heating equipment type 5) combined with distillate fuel oil | KERO_FA | CENT_AIR | KERO_FA3 | CENT_AIR3
| 1 | 2 | 5 | 16 | 2 | 6 | 2023 | 2032 | 1.0957 | 1.0417 | 0.8973 | 1.1228 | 1.1153 | 1.0538 | 4871.2476 | 500 | 0 | 4 | IECC 2009 +40% | Kerosene (heating equipment type 5) combined with distillate fuel oil | KERO_FA | CENT_AIR | KERO_FA3 | CENT_AIR3
| 1 | 2 | 5 | 16 | 2 | 6 | 2033 | 2050 | 1.0957 | 1.0417 | 0.8973 | 1.1228 | 1.1153 | 1.0538 | 4871.2476 | 0 | 0 | 4 | IECC 2009 +40% | Kerosene (heating equipment type 5) combined with distillate fuel oil | KERO_FA | CENT_AIR | KERO_FA3 | CENT_AIR3
| 2 | 2 | 5 | 16 | 2 | 6 | 2020 | 2022 | 1.1059 | 1.0357 | 0.9337 | 1.1625 | 1.1177 | 1.0538 | 4212.4258 | 0 | 0 | 4 | IECC 2009 +40% | Kerosene (heating equipment type 5) combined with distillate fuel oil | KERO_FA | CENT_AIR | KERO_FA3 | CENT_AIR3
| 2 | 2 | 5 | 16 | 2 | 6 | 2023 | 2032 | 1.1059 | 1.0357 | 0.9337 | 1.1625 | 1.1177 | 1.0538 | 4212.4258 | 500 | 0 | 4 | IECC 2009 +40% | Kerosene (heating equipment type 5) combined with distillate fuel oil | KERO_FA | CENT_AIR | KERO_FA3 | CENT_AIR3
| 2 | 2 | 5 | 16 | 2 | 6 | 2033 | 2050 | 1.1059 | 1.0357 | 0.9337 | 1.1625 | 1.1177 | 1.0538 | 4212.4258 | 0 | 0 | 4 | IECC 2009 +40% | Kerosene (heating equipment type 5) combined with distillate fuel oil | KERO_FA | CENT_AIR | KERO_FA3 | CENT_AIR3
| 3 | 2 | 5 | 16 | 2 | 6 | 2020 | 2022 | 1.099 | 1.03 | 0.8059 | 1.0138 | 1.0381 | 1.0538 | 4145.1991 | 0 | 0 | 4 | IECC 2009 +40% | Kerosene (heating equipment type 5) combined with distillate fuel oil | KERO_FA | CENT_AIR | KERO_FA3 | CENT_AIR3
| 3 | 2 | 5 | 16 | 2 | 6 | 2023 | 2032 | 1.099 | 1.03 | 0.8059 | 1.0138 | 1.0381 | 1.0538 | 4145.1991 | 500 | 0 | 4 | IECC 2009 +40% | Kerosene (heating equipment type 5) combined with distillate fuel oil | KERO_FA | CENT_AIR | KERO_FA3 | CENT_AIR3
| 3 | 2 | 5 | 16 | 2 | 6 | 2033 | 2050 | 1.099 | 1.03 | 0.8059 | 1.0138 | 1.0381 | 1.0538 | 4145.1991 | 0 | 0 | 4 | IECC 2009 +40% | Kerosene (heating equipment type 5) combined with distillate fuel oil | KERO_FA | CENT_AIR | KERO_FA3 | CENT_AIR3
| 4 | 2 | 5 | 16 | 2 | 6 | 2020 | 2022 | 1.0935 | 1.0435 | 0.8415 | 1.15 | 1.1696 | 1.0538 | 3197.3025 | 0 | 0 | 4 | IECC 2009 +40% | Kerosene (heating equipment type 5) combined with distillate fuel oil | KERO_FA | CENT_AIR | KERO_FA3 | CENT_AIR3
| 4 | 2 | 5 | 16 | 2 | 6 | 2023 | 2032 | 1.0935 | 1.0435 | 0.8415 | 1.15 | 1.1696 | 1.0538 | 3197.3025 | 500 | 0 | 4 | IECC 2009 +40% | Kerosene (heating equipment type 5) combined with distillate fuel oil | KERO_FA | CENT_AIR | KERO_FA3 | CENT_AIR3
| 4 | 2 | 5 | 16 | 2 | 6 | 2033 | 2050 | 1.0935 | 1.0435 | 0.8415 | 1.15 | 1.1696 | 1.0538 | 3197.3025 | 0 | 0 | 4 | IECC 2009 +40% | Kerosene (heating equipment type 5) combined with distillate fuel oil | KERO_FA | CENT_AIR | KERO_FA3 | CENT_AIR3
| 5 | 2 | 5 | 16 | 2 | 6 | 2020 | 2022 | 1.12 | 1.0392 | 0.6313 | 1.0902 | 1.2595 | 1.0538 | 3025.2021 | 0 | 0 | 4 | IECC 2009 +40% | Kerosene (heating equipment type 5) combined with distillate fuel oil | KERO_FA | CENT_AIR | KERO_FA3 | CENT_AIR3
| 5 | 2 | 5 | 16 | 2 | 6 | 2023 | 2032 | 1.12 | 1.0392 | 0.6313 | 1.0902 | 1.2595 | 1.0538 | 3025.2021 | 500 | 0 | 4 | IECC 2009 +40% | Kerosene (heating equipment type 5) combined with distillate fuel oil | KERO_FA | CENT_AIR | KERO_FA3 | CENT_AIR3
| 5 | 2 | 5 | 16 | 2 | 6 | 2033 | 2050 | 1.12 | 1.0392 | 0.6313 | 1.0902 | 1.2595 | 1.0538 | 3025.2021 | 0 | 0 | 4 | IECC 2009 +40% | Kerosene (heating equipment type 5) combined with distillate fuel oil | KERO_FA | CENT_AIR | KERO_FA3 | CENT_AIR3
| 6 | 2 | 5 | 16 | 2 | 6 | 2020 | 2022 | 1.12 | 1.03 | 1.0128 | 1.1228 | 1.3381 | 1.0538 | 3333.1004 | 0 | 0 | 4 | IECC 2009 +40% | Kerosene (heating equipment type 5) combined with distillate fuel oil | KERO_FA | CENT_AIR | KERO_FA3 | CENT_AIR3
| 6 | 2 | 5 | 16 | 2 | 6 | 2023 | 2032 | 1.12 | 1.03 | 1.0128 | 1.1228 | 1.3381 | 1.0538 | 3333.1004 | 500 | 0 | 4 | IECC 2009 +40% | Kerosene (heating equipment type 5) combined with distillate fuel oil | KERO_FA | CENT_AIR | KERO_FA3 | CENT_AIR3
| 6 | 2 | 5 | 16 | 2 | 6 | 2033 | 2050 | 1.12 | 1.03 | 1.0128 | 1.1228 | 1.3381 | 1.0538 | 3333.1004 | 0 | 0 | 4 | IECC 2009 +40% | Kerosene (heating equipment type 5) combined with distillate fuel oil | KERO_FA | CENT_AIR | KERO_FA3 | CENT_AIR3
| 7 | 2 | 5 | 16 | 2 | 6 | 2020 | 2022 | 1.12 | 1.0476 | 1.0272 | 1.1173 | 1.4438 | 1.0538 | 2730.7491 | 0 | 0 | 4 | IECC 2009 +40% | Kerosene (heating equipment type 5) combined with distillate fuel oil | KERO_FA | CENT_AIR | KERO_FA3 | CENT_AIR3
| 7 | 2 | 5 | 16 | 2 | 6 | 2023 | 2032 | 1.12 | 1.0476 | 1.0272 | 1.1173 | 1.4438 | 1.0538 | 2730.7491 | 500 | 0 | 4 | IECC 2009 +40% | Kerosene (heating equipment type 5) combined with distillate fuel oil | KERO_FA | CENT_AIR | KERO_FA3 | CENT_AIR3
| 7 | 2 | 5 | 16 | 2 | 6 | 2033 | 2050 | 1.12 | 1.0476 | 1.0272 | 1.1173 | 1.4438 | 1.0538 | 2730.7491 | 0 | 0 | 4 | IECC 2009 +40% | Kerosene (heating equipment type 5) combined with distillate fuel oil | KERO_FA | CENT_AIR | KERO_FA3 | CENT_AIR3
| 8 | 2 | 5 | 16 | 2 | 6 | 2020 | 2022 | 1.1064 | 1.0645 | 0.8067 | 1.2739 | 1.2826 | 1.0538 | 3362.6802 | 0 | 0 | 4 | IECC 2009 +40% | Kerosene (heating equipment type 5) combined with distillate fuel oil | KERO_FA | CENT_AIR | KERO_FA3 | CENT_AIR3
| 8 | 2 | 5 | 16 | 2 | 6 | 2023 | 2032 | 1.1064 | 1.0645 | 0.8067 | 1.2739 | 1.2826 | 1.0538 | 3362.6802 | 500 | 0 | 4 | IECC 2009 +40% | Kerosene (heating equipment type 5) combined with distillate fuel oil | KERO_FA | CENT_AIR | KERO_FA3 | CENT_AIR3
| 8 | 2 | 5 | 16 | 2 | 6 | 2033 | 2050 | 1.1064 | 1.0645 | 0.8067 | 1.2739 | 1.2826 | 1.0538 | 3362.6802 | 0 | 0 | 4 | IECC 2009 +40% | Kerosene (heating equipment type 5) combined with distillate fuel oil | KERO_FA | CENT_AIR | KERO_FA3 | CENT_AIR3
| 9 | 2 | 5 | 16 | 2 | 6 | 2020 | 2022 | 1.03 | 1.0556 | 0.4438 | 1.2 | 1.4438 | 1.0538 | 3463.5202 | 0 | 0 | 4 | IECC 2009 +40% | Kerosene (heating equipment type 5) combined with distillate fuel oil | KERO_FA | CENT_AIR | KERO_FA3 | CENT_AIR3
| 9 | 2 | 5 | 16 | 2 | 6 | 2023 | 2032 | 1.03 | 1.0556 | 0.4438 | 1.2 | 1.4438 | 1.0538 | 3463.5202 | 500 | 0 | 4 | IECC 2009 +40% | Kerosene (heating equipment type 5) combined with distillate fuel oil | KERO_FA | CENT_AIR | KERO_FA3 | CENT_AIR3
| 9 | 2 | 5 | 16 | 2 | 6 | 2033 | 2050 | 1.03 | 1.0556 | 0.4438 | 1.2 | 1.4438 | 1.0538 | 3463.5202 | 0 | 0 | 4 | IECC 2009 +40% | Kerosene (heating equipment type 5) combined with distillate fuel oil | KERO_FA | CENT_AIR | KERO_FA3 | CENT_AIR3
| 1 | 2 | 6 | 20 | 2 | 6 | 2020 | 2022 | 1.1042 | 1.0417 | 0.8946 | 1.1228 | 1.1127 | 1.0538 | 4871.2476 | 0 | 0 | 4 | IECC 2009 +40% |  | LPG_FA | CENT_AIR | LPG_FA3 | CENT_AIR3
| 1 | 2 | 6 | 20 | 2 | 6 | 2023 | 2028 | 1.1042 | 1.0417 | 0.8946 | 1.1228 | 1.1127 | 1.0538 | 4871.2476 | 500 | 0 | 4 | IECC 2009 +40% |  | LPG_FA | CENT_AIR | LPG_FA3 | CENT_AIR3
| 1 | 2 | 6 | 21 | 2 | 6 | 2029 | 2032 | 1.1042 | 1.0417 | 0.8946 | 1.1228 | 1.1127 | 1.0538 | 4871.2476 | 500 | 0 | 4 | IECC 2009 +40% |  | LPG_FA | CENT_AIR | LPG_FA4 | CENT_AIR3
| 1 | 2 | 6 | 21 | 2 | 6 | 2033 | 2050 | 1.1042 | 1.0417 | 0.8946 | 1.1228 | 1.1127 | 1.0538 | 4871.2476 | 0 | 0 | 4 | IECC 2009 +40% |  | LPG_FA | CENT_AIR | LPG_FA4 | CENT_AIR3
| 2 | 2 | 6 | 20 | 2 | 6 | 2020 | 2022 | 1.0847 | 1.0357 | 0.9141 | 1.1625 | 1.1162 | 1.0538 | 3979.8214 | 0 | 0 | 4 | IECC 2009 +40% |  | LPG_FA | CENT_AIR | LPG_FA3 | CENT_AIR3
| 2 | 2 | 6 | 20 | 2 | 6 | 2023 | 2028 | 1.0847 | 1.0357 | 0.9141 | 1.1625 | 1.1162 | 1.0538 | 3979.8214 | 500 | 0 | 4 | IECC 2009 +40% |  | LPG_FA | CENT_AIR | LPG_FA3 | CENT_AIR3
| 2 | 2 | 6 | 21 | 2 | 6 | 2029 | 2032 | 1.0847 | 1.0357 | 0.9141 | 1.1625 | 1.1162 | 1.0538 | 3979.8214 | 500 | 0 | 4 | IECC 2009 +40% |  | LPG_FA | CENT_AIR | LPG_FA4 | CENT_AIR3
| 2 | 2 | 6 | 21 | 2 | 6 | 2033 | 2050 | 1.0847 | 1.0357 | 0.9141 | 1.1625 | 1.1162 | 1.0538 | 3979.8214 | 0 | 0 | 4 | IECC 2009 +40% |  | LPG_FA | CENT_AIR | LPG_FA4 | CENT_AIR3
| 3 | 2 | 6 | 20 | 2 | 6 | 2020 | 2022 | 1.0984 | 1.0345 | 0.8146 | 1.0655 | 1.0399 | 1.0538 | 4091.4177 | 0 | 0 | 4 | IECC 2009 +40% |  | LPG_FA | CENT_AIR | LPG_FA3 | CENT_AIR3
| 3 | 2 | 6 | 20 | 2 | 6 | 2023 | 2028 | 1.0984 | 1.0345 | 0.8146 | 1.0655 | 1.0399 | 1.0538 | 4091.4177 | 500 | 0 | 4 | IECC 2009 +40% |  | LPG_FA | CENT_AIR | LPG_FA3 | CENT_AIR3
| 3 | 2 | 6 | 21 | 2 | 6 | 2029 | 2032 | 1.0984 | 1.0345 | 0.8146 | 1.0655 | 1.0399 | 1.0538 | 4091.4177 | 500 | 0 | 4 | IECC 2009 +40% |  | LPG_FA | CENT_AIR | LPG_FA4 | CENT_AIR3
| 3 | 2 | 6 | 21 | 2 | 6 | 2033 | 2050 | 1.0984 | 1.0345 | 0.8146 | 1.0655 | 1.0399 | 1.0538 | 4091.4177 | 0 | 0 | 4 | IECC 2009 +40% |  | LPG_FA | CENT_AIR | LPG_FA4 | CENT_AIR3
| 4 | 2 | 6 | 20 | 2 | 6 | 2020 | 2022 | 1.1 | 1.0435 | 0.9593 | 1.15 | 1.1696 | 1.0538 | 3588.5619 | 0 | 0 | 4 | IECC 2009 +40% |  | LPG_FA | CENT_AIR | LPG_FA3 | CENT_AIR3
| 4 | 2 | 6 | 20 | 2 | 6 | 2023 | 2028 | 1.1 | 1.0435 | 0.9593 | 1.15 | 1.1696 | 1.0538 | 3588.5619 | 500 | 0 | 4 | IECC 2009 +40% |  | LPG_FA | CENT_AIR | LPG_FA3 | CENT_AIR3
| 4 | 2 | 6 | 21 | 2 | 6 | 2029 | 2032 | 1.1 | 1.0435 | 0.9593 | 1.15 | 1.1696 | 1.0538 | 3588.5619 | 500 | 0 | 4 | IECC 2009 +40% |  | LPG_FA | CENT_AIR | LPG_FA4 | CENT_AIR3
| 4 | 2 | 6 | 21 | 2 | 6 | 2033 | 2050 | 1.1 | 1.0435 | 0.9593 | 1.15 | 1.1696 | 1.0538 | 3588.5619 | 0 | 0 | 4 | IECC 2009 +40% |  | LPG_FA | CENT_AIR | LPG_FA4 | CENT_AIR3
| 5 | 2 | 6 | 20 | 2 | 6 | 2020 | 2022 | 1.12 | 1.0392 | 0.6313 | 1.0902 | 1.2751 | 1.0538 | 3025.2021 | 0 | 0 | 4 | IECC 2009 +40% |  | LPG_FA | CENT_AIR | LPG_FA3 | CENT_AIR3
| 5 | 2 | 6 | 20 | 2 | 6 | 2023 | 2028 | 1.12 | 1.0392 | 0.6313 | 1.0902 | 1.2751 | 1.0538 | 3025.2021 | 500 | 0 | 4 | IECC 2009 +40% |  | LPG_FA | CENT_AIR | LPG_FA3 | CENT_AIR3
| 5 | 2 | 6 | 21 | 2 | 6 | 2029 | 2032 | 1.12 | 1.0392 | 0.6313 | 1.0902 | 1.2751 | 1.0538 | 3025.2021 | 500 | 0 | 4 | IECC 2009 +40% |  | LPG_FA | CENT_AIR | LPG_FA4 | CENT_AIR3
| 5 | 2 | 6 | 21 | 2 | 6 | 2033 | 2050 | 1.12 | 1.0392 | 0.6313 | 1.0902 | 1.2751 | 1.0538 | 3025.2021 | 0 | 0 | 4 | IECC 2009 +40% |  | LPG_FA | CENT_AIR | LPG_FA4 | CENT_AIR3
| 6 | 2 | 6 | 20 | 2 | 6 | 2020 | 2022 | 1.12 | 1.03 | 1.1105 | 1.1228 | 1.3324 | 1.0538 | 3068.2272 | 0 | 0 | 4 | IECC 2009 +40% |  | LPG_FA | CENT_AIR | LPG_FA3 | CENT_AIR3
| 6 | 2 | 6 | 20 | 2 | 6 | 2023 | 2028 | 1.12 | 1.03 | 1.1105 | 1.1228 | 1.3324 | 1.0538 | 3068.2272 | 500 | 0 | 4 | IECC 2009 +40% |  | LPG_FA | CENT_AIR | LPG_FA3 | CENT_AIR3
| 6 | 2 | 6 | 21 | 2 | 6 | 2029 | 2032 | 1.12 | 1.03 | 1.1105 | 1.1228 | 1.3324 | 1.0538 | 3068.2272 | 500 | 0 | 4 | IECC 2009 +40% |  | LPG_FA | CENT_AIR | LPG_FA4 | CENT_AIR3
| 6 | 2 | 6 | 21 | 2 | 6 | 2033 | 2050 | 1.12 | 1.03 | 1.1105 | 1.1228 | 1.3324 | 1.0538 | 3068.2272 | 0 | 0 | 4 | IECC 2009 +40% |  | LPG_FA | CENT_AIR | LPG_FA4 | CENT_AIR3
| 7 | 2 | 6 | 20 | 2 | 6 | 2020 | 2022 | 1.12 | 1.0462 | 1.0272 | 1.1173 | 1.4438 | 1.0538 | 2730.7491 | 0 | 0 | 4 | IECC 2009 +40% |  | LPG_FA | CENT_AIR | LPG_FA3 | CENT_AIR3
| 7 | 2 | 6 | 20 | 2 | 6 | 2023 | 2028 | 1.12 | 1.0462 | 1.0272 | 1.1173 | 1.4438 | 1.0538 | 2730.7491 | 500 | 0 | 4 | IECC 2009 +40% |  | LPG_FA | CENT_AIR | LPG_FA3 | CENT_AIR3
| 7 | 2 | 6 | 21 | 2 | 6 | 2029 | 2032 | 1.12 | 1.0462 | 1.0272 | 1.1173 | 1.4438 | 1.0538 | 2730.7491 | 500 | 0 | 4 | IECC 2009 +40% |  | LPG_FA | CENT_AIR | LPG_FA4 | CENT_AIR3
| 7 | 2 | 6 | 21 | 2 | 6 | 2033 | 2050 | 1.12 | 1.0462 | 1.0272 | 1.1173 | 1.4438 | 1.0538 | 2730.7491 | 0 | 0 | 4 | IECC 2009 +40% |  | LPG_FA | CENT_AIR | LPG_FA4 | CENT_AIR3
| 8 | 2 | 6 | 20 | 2 | 6 | 2020 | 2022 | 1.0933 | 1.0323 | 1.0073 | 1.2739 | 1.2848 | 1.0538 | 3295.4535 | 0 | 0 | 4 | IECC 2009 +40% |  | LPG_FA | CENT_AIR | LPG_FA3 | CENT_AIR3
| 8 | 2 | 6 | 20 | 2 | 6 | 2023 | 2028 | 1.0933 | 1.0323 | 1.0073 | 1.2739 | 1.2848 | 1.0538 | 3295.4535 | 500 | 0 | 4 | IECC 2009 +40% |  | LPG_FA | CENT_AIR | LPG_FA3 | CENT_AIR3
| 8 | 2 | 6 | 21 | 2 | 6 | 2029 | 2032 | 1.0933 | 1.0323 | 1.0073 | 1.2739 | 1.2848 | 1.0538 | 3295.4535 | 500 | 0 | 4 | IECC 2009 +40% |  | LPG_FA | CENT_AIR | LPG_FA4 | CENT_AIR3
| 8 | 2 | 6 | 21 | 2 | 6 | 2033 | 2050 | 1.0933 | 1.0323 | 1.0073 | 1.2739 | 1.2848 | 1.0538 | 3295.4535 | 0 | 0 | 4 | IECC 2009 +40% |  | LPG_FA | CENT_AIR | LPG_FA4 | CENT_AIR3
| 9 | 2 | 6 | 20 | 2 | 6 | 2020 | 2022 | 1.07 | 1.0541 | 1.0063 | 1.2 | 1.4438 | 1.0538 | 3428.5623 | 0 | 0 | 4 | IECC 2009 +40% |  | LPG_FA | CENT_AIR | LPG_FA3 | CENT_AIR3
| 9 | 2 | 6 | 20 | 2 | 6 | 2023 | 2028 | 1.07 | 1.0541 | 1.0063 | 1.2 | 1.4438 | 1.0538 | 3428.5623 | 500 | 0 | 4 | IECC 2009 +40% |  | LPG_FA | CENT_AIR | LPG_FA3 | CENT_AIR3
| 9 | 2 | 6 | 21 | 2 | 6 | 2029 | 2032 | 1.07 | 1.0541 | 1.0063 | 1.2 | 1.4438 | 1.0538 | 3428.5623 | 500 | 0 | 4 | IECC 2009 +40% |  | LPG_FA | CENT_AIR | LPG_FA4 | CENT_AIR3
| 9 | 2 | 6 | 21 | 2 | 6 | 2033 | 2050 | 1.07 | 1.0541 | 1.0063 | 1.2 | 1.4438 | 1.0538 | 3428.5623 | 0 | 0 | 4 | IECC 2009 +40% |  | LPG_FA | CENT_AIR | LPG_FA4 | CENT_AIR3
| 1 | 2 | 7 | 24 | 2 | 6 | 2020 | 2022 | 1.0957 | 1.0417 | 0.8973 | 1.1228 | 1.1153 | 1.0538 | 4871.2476 | 0 | 0 | 4 | IECC 2009 +40% |  | DIST_FA | CENT_AIR | DIST_FA3 | CENT_AIR3
| 1 | 2 | 7 | 24 | 2 | 6 | 2023 | 2032 | 1.0957 | 1.0417 | 0.8973 | 1.1228 | 1.1153 | 1.0538 | 4871.2476 | 500 | 0 | 4 | IECC 2009 +40% |  | DIST_FA | CENT_AIR | DIST_FA3 | CENT_AIR3
| 1 | 2 | 7 | 24 | 2 | 6 | 2033 | 2050 | 1.0957 | 1.0417 | 0.8973 | 1.1228 | 1.1153 | 1.0538 | 4871.2476 | 0 | 0 | 4 | IECC 2009 +40% |  | DIST_FA | CENT_AIR | DIST_FA3 | CENT_AIR3
| 2 | 2 | 7 | 24 | 2 | 6 | 2020 | 2022 | 1.1059 | 1.0357 | 0.9337 | 1.1625 | 1.1177 | 1.0538 | 4212.4258 | 0 | 0 | 4 | IECC 2009 +40% |  | DIST_FA | CENT_AIR | DIST_FA3 | CENT_AIR3
| 2 | 2 | 7 | 24 | 2 | 6 | 2023 | 2032 | 1.1059 | 1.0357 | 0.9337 | 1.1625 | 1.1177 | 1.0538 | 4212.4258 | 500 | 0 | 4 | IECC 2009 +40% |  | DIST_FA | CENT_AIR | DIST_FA3 | CENT_AIR3
| 2 | 2 | 7 | 24 | 2 | 6 | 2033 | 2050 | 1.1059 | 1.0357 | 0.9337 | 1.1625 | 1.1177 | 1.0538 | 4212.4258 | 0 | 0 | 4 | IECC 2009 +40% |  | DIST_FA | CENT_AIR | DIST_FA3 | CENT_AIR3
| 3 | 2 | 7 | 24 | 2 | 6 | 2020 | 2022 | 1.099 | 1.03 | 0.8059 | 1.0138 | 1.0381 | 1.0538 | 4145.1991 | 0 | 0 | 4 | IECC 2009 +40% |  | DIST_FA | CENT_AIR | DIST_FA3 | CENT_AIR3
| 3 | 2 | 7 | 24 | 2 | 6 | 2023 | 2032 | 1.099 | 1.03 | 0.8059 | 1.0138 | 1.0381 | 1.0538 | 4145.1991 | 500 | 0 | 4 | IECC 2009 +40% |  | DIST_FA | CENT_AIR | DIST_FA3 | CENT_AIR3
| 3 | 2 | 7 | 24 | 2 | 6 | 2033 | 2050 | 1.099 | 1.03 | 0.8059 | 1.0138 | 1.0381 | 1.0538 | 4145.1991 | 0 | 0 | 4 | IECC 2009 +40% |  | DIST_FA | CENT_AIR | DIST_FA3 | CENT_AIR3
| 4 | 2 | 7 | 24 | 2 | 6 | 2020 | 2022 | 1.0935 | 1.0435 | 0.8415 | 1.15 | 1.1696 | 1.0538 | 3197.3025 | 0 | 0 | 4 | IECC 2009 +40% |  | DIST_FA | CENT_AIR | DIST_FA3 | CENT_AIR3
| 4 | 2 | 7 | 24 | 2 | 6 | 2023 | 2032 | 1.0935 | 1.0435 | 0.8415 | 1.15 | 1.1696 | 1.0538 | 3197.3025 | 500 | 0 | 4 | IECC 2009 +40% |  | DIST_FA | CENT_AIR | DIST_FA3 | CENT_AIR3
| 4 | 2 | 7 | 24 | 2 | 6 | 2033 | 2050 | 1.0935 | 1.0435 | 0.8415 | 1.15 | 1.1696 | 1.0538 | 3197.3025 | 0 | 0 | 4 | IECC 2009 +40% |  | DIST_FA | CENT_AIR | DIST_FA3 | CENT_AIR3
| 5 | 2 | 7 | 24 | 2 | 6 | 2020 | 2022 | 1.12 | 1.0392 | 0.6313 | 1.0902 | 1.2595 | 1.0538 | 3025.2021 | 0 | 0 | 4 | IECC 2009 +40% |  | DIST_FA | CENT_AIR | DIST_FA3 | CENT_AIR3
| 5 | 2 | 7 | 24 | 2 | 6 | 2023 | 2032 | 1.12 | 1.0392 | 0.6313 | 1.0902 | 1.2595 | 1.0538 | 3025.2021 | 500 | 0 | 4 | IECC 2009 +40% |  | DIST_FA | CENT_AIR | DIST_FA3 | CENT_AIR3
| 5 | 2 | 7 | 24 | 2 | 6 | 2033 | 2050 | 1.12 | 1.0392 | 0.6313 | 1.0902 | 1.2595 | 1.0538 | 3025.2021 | 0 | 0 | 4 | IECC 2009 +40% |  | DIST_FA | CENT_AIR | DIST_FA3 | CENT_AIR3
| 6 | 2 | 7 | 24 | 2 | 6 | 2020 | 2022 | 1.12 | 1.03 | 1.0128 | 1.1228 | 1.3381 | 1.0538 | 3333.1004 | 0 | 0 | 4 | IECC 2009 +40% |  | DIST_FA | CENT_AIR | DIST_FA3 | CENT_AIR3
| 6 | 2 | 7 | 24 | 2 | 6 | 2023 | 2032 | 1.12 | 1.03 | 1.0128 | 1.1228 | 1.3381 | 1.0538 | 3333.1004 | 500 | 0 | 4 | IECC 2009 +40% |  | DIST_FA | CENT_AIR | DIST_FA3 | CENT_AIR3
| 6 | 2 | 7 | 24 | 2 | 6 | 2033 | 2050 | 1.12 | 1.03 | 1.0128 | 1.1228 | 1.3381 | 1.0538 | 3333.1004 | 0 | 0 | 4 | IECC 2009 +40% |  | DIST_FA | CENT_AIR | DIST_FA3 | CENT_AIR3
| 7 | 2 | 7 | 24 | 2 | 6 | 2020 | 2022 | 1.12 | 1.0476 | 1.0272 | 1.1173 | 1.4438 | 1.0538 | 2730.7491 | 0 | 0 | 4 | IECC 2009 +40% |  | DIST_FA | CENT_AIR | DIST_FA3 | CENT_AIR3
| 7 | 2 | 7 | 24 | 2 | 6 | 2023 | 2032 | 1.12 | 1.0476 | 1.0272 | 1.1173 | 1.4438 | 1.0538 | 2730.7491 | 500 | 0 | 4 | IECC 2009 +40% |  | DIST_FA | CENT_AIR | DIST_FA3 | CENT_AIR3
| 7 | 2 | 7 | 24 | 2 | 6 | 2033 | 2050 | 1.12 | 1.0476 | 1.0272 | 1.1173 | 1.4438 | 1.0538 | 2730.7491 | 0 | 0 | 4 | IECC 2009 +40% |  | DIST_FA | CENT_AIR | DIST_FA3 | CENT_AIR3
| 8 | 2 | 7 | 24 | 2 | 6 | 2020 | 2022 | 1.1064 | 1.0645 | 0.8067 | 1.2739 | 1.2826 | 1.0538 | 3362.6802 | 0 | 0 | 4 | IECC 2009 +40% |  | DIST_FA | CENT_AIR | DIST_FA3 | CENT_AIR3
| 8 | 2 | 7 | 24 | 2 | 6 | 2023 | 2032 | 1.1064 | 1.0645 | 0.8067 | 1.2739 | 1.2826 | 1.0538 | 3362.6802 | 500 | 0 | 4 | IECC 2009 +40% |  | DIST_FA | CENT_AIR | DIST_FA3 | CENT_AIR3
| 8 | 2 | 7 | 24 | 2 | 6 | 2033 | 2050 | 1.1064 | 1.0645 | 0.8067 | 1.2739 | 1.2826 | 1.0538 | 3362.6802 | 0 | 0 | 4 | IECC 2009 +40% |  | DIST_FA | CENT_AIR | DIST_FA3 | CENT_AIR3
| 9 | 2 | 7 | 24 | 2 | 6 | 2020 | 2022 | 1.03 | 1.0556 | 0.4438 | 1.2 | 1.4438 | 1.0538 | 3463.5202 | 0 | 0 | 4 | IECC 2009 +40% |  | DIST_FA | CENT_AIR | DIST_FA3 | CENT_AIR3
| 9 | 2 | 7 | 24 | 2 | 6 | 2023 | 2032 | 1.03 | 1.0556 | 0.4438 | 1.2 | 1.4438 | 1.0538 | 3463.5202 | 500 | 0 | 4 | IECC 2009 +40% |  | DIST_FA | CENT_AIR | DIST_FA3 | CENT_AIR3
| 9 | 2 | 7 | 24 | 2 | 6 | 2033 | 2050 | 1.03 | 1.0556 | 0.4438 | 1.2 | 1.4438 | 1.0538 | 3463.5202 | 0 | 0 | 4 | IECC 2009 +40% |  | DIST_FA | CENT_AIR | DIST_FA3 | CENT_AIR3
| 1 | 2 | 8 | 27 | 2 | 6 | 2020 | 2022 | 1.0864 | 1.0417 | 0.909 | 1.1455 | 1.1157 | 1.0538 | 4740.8278 | 0 | 0 | 4 | IECC 2009 +40% |  | DIST_RAD | CENT_AIR | DIST_RAD3 | CENT_AIR3
| 1 | 2 | 8 | 27 | 2 | 6 | 2023 | 2032 | 1.0864 | 1.0417 | 0.909 | 1.1455 | 1.1157 | 1.0538 | 4740.8278 | 500 | 0 | 4 | IECC 2009 +40% |  | DIST_RAD | CENT_AIR | DIST_RAD3 | CENT_AIR3
| 1 | 2 | 8 | 27 | 2 | 6 | 2033 | 2050 | 1.0864 | 1.0417 | 0.909 | 1.1455 | 1.1157 | 1.0538 | 4740.8278 | 0 | 0 | 4 | IECC 2009 +40% |  | DIST_RAD | CENT_AIR | DIST_RAD3 | CENT_AIR3
| 2 | 2 | 8 | 27 | 2 | 6 | 2020 | 2022 | 1.0891 | 1.0714 | 0.9726 | 1.1625 | 1.1255 | 1.0538 | 3632.9316 | 0 | 0 | 4 | IECC 2009 +40% |  | DIST_RAD | CENT_AIR | DIST_RAD3 | CENT_AIR3
| 2 | 2 | 8 | 27 | 2 | 6 | 2023 | 2032 | 1.0891 | 1.0714 | 0.9726 | 1.1625 | 1.1255 | 1.0538 | 3632.9316 | 500 | 0 | 4 | IECC 2009 +40% |  | DIST_RAD | CENT_AIR | DIST_RAD3 | CENT_AIR3
| 2 | 2 | 8 | 27 | 2 | 6 | 2033 | 2050 | 1.0891 | 1.0714 | 0.9726 | 1.1625 | 1.1255 | 1.0538 | 3632.9316 | 0 | 0 | 4 | IECC 2009 +40% |  | DIST_RAD | CENT_AIR | DIST_RAD3 | CENT_AIR3
| 3 | 2 | 8 | 27 | 2 | 6 | 2020 | 2022 | 1.0962 | 1.0345 | 0.8198 | 1.0828 | 1.0417 | 1.0538 | 4037.6364 | 0 | 0 | 4 | IECC 2009 +40% |  | DIST_RAD | CENT_AIR | DIST_RAD3 | CENT_AIR3
| 3 | 2 | 8 | 27 | 2 | 6 | 2023 | 2032 | 1.0962 | 1.0345 | 0.8198 | 1.0828 | 1.0417 | 1.0538 | 4037.6364 | 500 | 0 | 4 | IECC 2009 +40% |  | DIST_RAD | CENT_AIR | DIST_RAD3 | CENT_AIR3
| 3 | 2 | 8 | 27 | 2 | 6 | 2033 | 2050 | 1.0962 | 1.0345 | 0.8198 | 1.0828 | 1.0417 | 1.0538 | 4037.6364 | 0 | 0 | 4 | IECC 2009 +40% |  | DIST_RAD | CENT_AIR | DIST_RAD3 | CENT_AIR3
| 4 | 2 | 8 | 27 | 2 | 6 | 2020 | 2022 | 1.1024 | 1.0435 | 0.9921 | 1.15 | 1.1679 | 1.0538 | 3185.2016 | 0 | 0 | 4 | IECC 2009 +40% |  | DIST_RAD | CENT_AIR | DIST_RAD3 | CENT_AIR3
| 4 | 2 | 8 | 27 | 2 | 6 | 2023 | 2032 | 1.1024 | 1.0435 | 0.9921 | 1.15 | 1.1679 | 1.0538 | 3185.2016 | 500 | 0 | 4 | IECC 2009 +40% |  | DIST_RAD | CENT_AIR | DIST_RAD3 | CENT_AIR3
| 4 | 2 | 8 | 27 | 2 | 6 | 2033 | 2050 | 1.1024 | 1.0435 | 0.9921 | 1.15 | 1.1679 | 1.0538 | 3185.2016 | 0 | 0 | 4 | IECC 2009 +40% |  | DIST_RAD | CENT_AIR | DIST_RAD3 | CENT_AIR3
| 5 | 2 | 8 | 27 | 2 | 6 | 2020 | 2022 | 1.03 | 1.03 | 0.4438 | 1.051 | 1.3003 | 1.0538 | 2937.8073 | 0 | 0 | 4 | IECC 2009 +40% |  | DIST_RAD | CENT_AIR | DIST_RAD3 | CENT_AIR3
| 5 | 2 | 8 | 27 | 2 | 6 | 2023 | 2032 | 1.03 | 1.03 | 0.4438 | 1.051 | 1.3003 | 1.0538 | 2937.8073 | 500 | 0 | 4 | IECC 2009 +40% |  | DIST_RAD | CENT_AIR | DIST_RAD3 | CENT_AIR3
| 5 | 2 | 8 | 27 | 2 | 6 | 2033 | 2050 | 1.03 | 1.03 | 0.4438 | 1.051 | 1.3003 | 1.0538 | 2937.8073 | 0 | 0 | 4 | IECC 2009 +40% |  | DIST_RAD | CENT_AIR | DIST_RAD3 | CENT_AIR3
| 6 | 2 | 8 | 27 | 2 | 6 | 2020 | 2022 | 1.12 | 1.0417 | 1.1438 | 1.1228 | 1.3657 | 1.0538 | 3027.8911 | 0 | 0 | 4 | IECC 2009 +40% |  | DIST_RAD | CENT_AIR | DIST_RAD3 | CENT_AIR3
| 6 | 2 | 8 | 27 | 2 | 6 | 2023 | 2032 | 1.12 | 1.0417 | 1.1438 | 1.1228 | 1.3657 | 1.0538 | 3027.8911 | 500 | 0 | 4 | IECC 2009 +40% |  | DIST_RAD | CENT_AIR | DIST_RAD3 | CENT_AIR3
| 6 | 2 | 8 | 27 | 2 | 6 | 2033 | 2050 | 1.12 | 1.0417 | 1.1438 | 1.1228 | 1.3657 | 1.0538 | 3027.8911 | 0 | 0 | 4 | IECC 2009 +40% |  | DIST_RAD | CENT_AIR | DIST_RAD3 | CENT_AIR3
| 7 | 2 | 8 | 27 | 2 | 6 | 2020 | 2022 | 1.12 | 1.0462 | 0.6438 | 1.1173 | 1.4438 | 1.0538 | 2925.7065 | 0 | 0 | 4 | IECC 2009 +40% |  | DIST_RAD | CENT_AIR | DIST_RAD3 | CENT_AIR3
| 7 | 2 | 8 | 27 | 2 | 6 | 2023 | 2032 | 1.12 | 1.0462 | 0.6438 | 1.1173 | 1.4438 | 1.0538 | 2925.7065 | 500 | 0 | 4 | IECC 2009 +40% |  | DIST_RAD | CENT_AIR | DIST_RAD3 | CENT_AIR3
| 7 | 2 | 8 | 27 | 2 | 6 | 2033 | 2050 | 1.12 | 1.0462 | 0.6438 | 1.1173 | 1.4438 | 1.0538 | 2925.7065 | 0 | 0 | 4 | IECC 2009 +40% |  | DIST_RAD | CENT_AIR | DIST_RAD3 | CENT_AIR3
| 8 | 2 | 8 | 27 | 2 | 6 | 2020 | 2022 | 1.1045 | 1.0323 | 0.9597 | 1.2739 | 1.2848 | 1.0538 | 3295.4535 | 0 | 0 | 4 | IECC 2009 +40% |  | DIST_RAD | CENT_AIR | DIST_RAD3 | CENT_AIR3
| 8 | 2 | 8 | 27 | 2 | 6 | 2023 | 2032 | 1.1045 | 1.0323 | 0.9597 | 1.2739 | 1.2848 | 1.0538 | 3295.4535 | 500 | 0 | 4 | IECC 2009 +40% |  | DIST_RAD | CENT_AIR | DIST_RAD3 | CENT_AIR3
| 8 | 2 | 8 | 27 | 2 | 6 | 2033 | 2050 | 1.1045 | 1.0323 | 0.9597 | 1.2739 | 1.2848 | 1.0538 | 3295.4535 | 0 | 0 | 4 | IECC 2009 +40% |  | DIST_RAD | CENT_AIR | DIST_RAD3 | CENT_AIR3
| 9 | 2 | 8 | 27 | 2 | 6 | 2020 | 2022 | 1.12 | 1.0541 | 1.0438 | 1.2 | 1.4438 | 1.0538 | 3428.5623 | 0 | 0 | 4 | IECC 2009 +40% |  | DIST_RAD | CENT_AIR | DIST_RAD3 | CENT_AIR3
| 9 | 2 | 8 | 27 | 2 | 6 | 2023 | 2032 | 1.12 | 1.0541 | 1.0438 | 1.2 | 1.4438 | 1.0538 | 3428.5623 | 500 | 0 | 4 | IECC 2009 +40% |  | DIST_RAD | CENT_AIR | DIST_RAD3 | CENT_AIR3
| 9 | 2 | 8 | 27 | 2 | 6 | 2033 | 2050 | 1.12 | 1.0541 | 1.0438 | 1.2 | 1.4438 | 1.0538 | 3428.5623 | 0 | 0 | 4 | IECC 2009 +40% |  | DIST_RAD | CENT_AIR | DIST_RAD3 | CENT_AIR3
| 1 | 2 | 9 | 29 | 2 | 6 | 2020 | 2022 | 1.0864 | 1.0417 | 0.909 | 1.1455 | 1.1157 | 1.0538 | 4740.8278 | 0 | 0 | 4 | IECC 2009 +40% |  | WOOD_HT | CENT_AIR | WOOD_HT2 | CENT_AIR3
| 1 | 2 | 9 | 29 | 2 | 6 | 2023 | 2032 | 1.0864 | 1.0417 | 0.909 | 1.1455 | 1.1157 | 1.0538 | 4740.8278 | 500 | 0 | 4 | IECC 2009 +40% |  | WOOD_HT | CENT_AIR | WOOD_HT2 | CENT_AIR3
| 1 | 2 | 9 | 29 | 2 | 6 | 2033 | 2050 | 1.0864 | 1.0417 | 0.909 | 1.1455 | 1.1157 | 1.0538 | 4740.8278 | 0 | 0 | 4 | IECC 2009 +40% |  | WOOD_HT | CENT_AIR | WOOD_HT2 | CENT_AIR3
| 2 | 2 | 9 | 29 | 2 | 6 | 2020 | 2022 | 1.0891 | 1.0714 | 0.9726 | 1.1625 | 1.1255 | 1.0538 | 3632.9316 | 0 | 0 | 4 | IECC 2009 +40% |  | WOOD_HT | CENT_AIR | WOOD_HT2 | CENT_AIR3
| 2 | 2 | 9 | 29 | 2 | 6 | 2023 | 2032 | 1.0891 | 1.0714 | 0.9726 | 1.1625 | 1.1255 | 1.0538 | 3632.9316 | 500 | 0 | 4 | IECC 2009 +40% |  | WOOD_HT | CENT_AIR | WOOD_HT2 | CENT_AIR3
| 2 | 2 | 9 | 29 | 2 | 6 | 2033 | 2050 | 1.0891 | 1.0714 | 0.9726 | 1.1625 | 1.1255 | 1.0538 | 3632.9316 | 0 | 0 | 4 | IECC 2009 +40% |  | WOOD_HT | CENT_AIR | WOOD_HT2 | CENT_AIR3
| 3 | 2 | 9 | 29 | 2 | 6 | 2020 | 2022 | 1.0962 | 1.0345 | 0.8198 | 1.0828 | 1.0417 | 1.0538 | 4037.6364 | 0 | 0 | 4 | IECC 2009 +40% |  | WOOD_HT | CENT_AIR | WOOD_HT2 | CENT_AIR3
| 3 | 2 | 9 | 29 | 2 | 6 | 2023 | 2032 | 1.0962 | 1.0345 | 0.8198 | 1.0828 | 1.0417 | 1.0538 | 4037.6364 | 500 | 0 | 4 | IECC 2009 +40% |  | WOOD_HT | CENT_AIR | WOOD_HT2 | CENT_AIR3
| 3 | 2 | 9 | 29 | 2 | 6 | 2033 | 2050 | 1.0962 | 1.0345 | 0.8198 | 1.0828 | 1.0417 | 1.0538 | 4037.6364 | 0 | 0 | 4 | IECC 2009 +40% |  | WOOD_HT | CENT_AIR | WOOD_HT2 | CENT_AIR3
| 4 | 2 | 9 | 29 | 2 | 6 | 2020 | 2022 | 1.1024 | 1.0435 | 0.9921 | 1.15 | 1.1679 | 1.0538 | 3185.2016 | 0 | 0 | 4 | IECC 2009 +40% |  | WOOD_HT | CENT_AIR | WOOD_HT2 | CENT_AIR3
| 4 | 2 | 9 | 29 | 2 | 6 | 2023 | 2032 | 1.1024 | 1.0435 | 0.9921 | 1.15 | 1.1679 | 1.0538 | 3185.2016 | 500 | 0 | 4 | IECC 2009 +40% |  | WOOD_HT | CENT_AIR | WOOD_HT2 | CENT_AIR3
| 4 | 2 | 9 | 29 | 2 | 6 | 2033 | 2050 | 1.1024 | 1.0435 | 0.9921 | 1.15 | 1.1679 | 1.0538 | 3185.2016 | 0 | 0 | 4 | IECC 2009 +40% |  | WOOD_HT | CENT_AIR | WOOD_HT2 | CENT_AIR3
| 5 | 2 | 9 | 29 | 2 | 6 | 2020 | 2022 | 1.03 | 1.03 | 0.4438 | 1.051 | 1.3003 | 1.0538 | 2937.8073 | 0 | 0 | 4 | IECC 2009 +40% |  | WOOD_HT | CENT_AIR | WOOD_HT2 | CENT_AIR3
| 5 | 2 | 9 | 29 | 2 | 6 | 2023 | 2032 | 1.03 | 1.03 | 0.4438 | 1.051 | 1.3003 | 1.0538 | 2937.8073 | 500 | 0 | 4 | IECC 2009 +40% |  | WOOD_HT | CENT_AIR | WOOD_HT2 | CENT_AIR3
| 5 | 2 | 9 | 29 | 2 | 6 | 2033 | 2050 | 1.03 | 1.03 | 0.4438 | 1.051 | 1.3003 | 1.0538 | 2937.8073 | 0 | 0 | 4 | IECC 2009 +40% |  | WOOD_HT | CENT_AIR | WOOD_HT2 | CENT_AIR3
| 6 | 2 | 9 | 29 | 2 | 6 | 2020 | 2022 | 1.12 | 1.0417 | 1.1438 | 1.1228 | 1.3657 | 1.0538 | 3027.8911 | 0 | 0 | 4 | IECC 2009 +40% |  | WOOD_HT | CENT_AIR | WOOD_HT2 | CENT_AIR3
| 6 | 2 | 9 | 29 | 2 | 6 | 2023 | 2032 | 1.12 | 1.0417 | 1.1438 | 1.1228 | 1.3657 | 1.0538 | 3027.8911 | 500 | 0 | 4 | IECC 2009 +40% |  | WOOD_HT | CENT_AIR | WOOD_HT2 | CENT_AIR3
| 6 | 2 | 9 | 29 | 2 | 6 | 2033 | 2050 | 1.12 | 1.0417 | 1.1438 | 1.1228 | 1.3657 | 1.0538 | 3027.8911 | 0 | 0 | 4 | IECC 2009 +40% |  | WOOD_HT | CENT_AIR | WOOD_HT2 | CENT_AIR3
| 7 | 2 | 9 | 29 | 2 | 6 | 2020 | 2022 | 1.12 | 1.0462 | 0.6438 | 1.1173 | 1.4438 | 1.0538 | 2925.7065 | 0 | 0 | 4 | IECC 2009 +40% |  | WOOD_HT | CENT_AIR | WOOD_HT2 | CENT_AIR3
| 7 | 2 | 9 | 29 | 2 | 6 | 2023 | 2032 | 1.12 | 1.0462 | 0.6438 | 1.1173 | 1.4438 | 1.0538 | 2925.7065 | 500 | 0 | 4 | IECC 2009 +40% |  | WOOD_HT | CENT_AIR | WOOD_HT2 | CENT_AIR3
| 7 | 2 | 9 | 29 | 2 | 6 | 2033 | 2050 | 1.12 | 1.0462 | 0.6438 | 1.1173 | 1.4438 | 1.0538 | 2925.7065 | 0 | 0 | 4 | IECC 2009 +40% |  | WOOD_HT | CENT_AIR | WOOD_HT2 | CENT_AIR3
| 8 | 2 | 9 | 29 | 2 | 6 | 2020 | 2022 | 1.1045 | 1.0323 | 0.9597 | 1.2739 | 1.2848 | 1.0538 | 3295.4535 | 0 | 0 | 4 | IECC 2009 +40% |  | WOOD_HT | CENT_AIR | WOOD_HT2 | CENT_AIR3
| 8 | 2 | 9 | 29 | 2 | 6 | 2023 | 2032 | 1.1045 | 1.0323 | 0.9597 | 1.2739 | 1.2848 | 1.0538 | 3295.4535 | 500 | 0 | 4 | IECC 2009 +40% |  | WOOD_HT | CENT_AIR | WOOD_HT2 | CENT_AIR3
| 8 | 2 | 9 | 29 | 2 | 6 | 2033 | 2050 | 1.1045 | 1.0323 | 0.9597 | 1.2739 | 1.2848 | 1.0538 | 3295.4535 | 0 | 0 | 4 | IECC 2009 +40% |  | WOOD_HT | CENT_AIR | WOOD_HT2 | CENT_AIR3
| 9 | 2 | 9 | 29 | 2 | 6 | 2020 | 2022 | 1.12 | 1.0541 | 1.0438 | 1.2 | 1.4438 | 1.0538 | 3428.5623 | 0 | 0 | 4 | IECC 2009 +40% |  | WOOD_HT | CENT_AIR | WOOD_HT2 | CENT_AIR3
| 9 | 2 | 9 | 29 | 2 | 6 | 2023 | 2032 | 1.12 | 1.0541 | 1.0438 | 1.2 | 1.4438 | 1.0538 | 3428.5623 | 500 | 0 | 4 | IECC 2009 +40% |  | WOOD_HT | CENT_AIR | WOOD_HT2 | CENT_AIR3
| 9 | 2 | 9 | 29 | 2 | 6 | 2033 | 2050 | 1.12 | 1.0541 | 1.0438 | 1.2 | 1.4438 | 1.0538 | 3428.5623 | 0 | 0 | 4 | IECC 2009 +40% |  | WOOD_HT | CENT_AIR | WOOD_HT2 | CENT_AIR3
| 1 | 2 | 10 | 33 | 4 | 14 | 2020 | 2022 | 1.1111 | 1.0526 | 0.7838 | 1.1588 | 1.1357 | 1.0538 | 4278.308 | 0 | 0 | 4 | IECC 2009 +40% |  | GEO_HP | GEO_HP | GEO_HP3 | GEO_HP3
| 1 | 2 | 10 | 33 | 4 | 14 | 2023 | 2032 | 1.1111 | 1.0526 | 0.7838 | 1.1588 | 1.1357 | 1.0538 | 4278.308 | 500 | 0 | 4 | IECC 2009 +40% |  | GEO_HP | GEO_HP | GEO_HP3 | GEO_HP3
| 1 | 2 | 10 | 33 | 4 | 14 | 2033 | 2050 | 1.1111 | 1.0526 | 0.7838 | 1.1588 | 1.1357 | 1.0538 | 4278.308 | 0 | 0 | 4 | IECC 2009 +40% |  | GEO_HP | GEO_HP | GEO_HP3 | GEO_HP3
| 2 | 2 | 10 | 33 | 4 | 14 | 2020 | 2022 | 1.0588 | 1.0455 | 0.8649 | 1.1527 | 1.1394 | 1.0538 | 3112.5968 | 0 | 0 | 4 | IECC 2009 +40% |  | GEO_HP | GEO_HP | GEO_HP3 | GEO_HP3
| 2 | 2 | 10 | 33 | 4 | 14 | 2023 | 2032 | 1.0588 | 1.0455 | 0.8649 | 1.1527 | 1.1394 | 1.0538 | 3112.5968 | 500 | 0 | 4 | IECC 2009 +40% |  | GEO_HP | GEO_HP | GEO_HP3 | GEO_HP3
| 2 | 2 | 10 | 33 | 4 | 14 | 2033 | 2050 | 1.0588 | 1.0455 | 0.8649 | 1.1527 | 1.1394 | 1.0538 | 3112.5968 | 0 | 0 | 4 | IECC 2009 +40% |  | GEO_HP | GEO_HP | GEO_HP3 | GEO_HP3
| 3 | 2 | 10 | 33 | 4 | 14 | 2020 | 2022 | 1.1 | 1.03 | 0.7714 | 1.0773 | 1.045 | 1.0538 | 3604.6963 | 0 | 0 | 4 | IECC 2009 +40% |  | GEO_HP | GEO_HP | GEO_HP3 | GEO_HP3
| 3 | 2 | 10 | 33 | 4 | 14 | 2023 | 2032 | 1.1 | 1.03 | 0.7714 | 1.0773 | 1.045 | 1.0538 | 3604.6963 | 500 | 0 | 4 | IECC 2009 +40% |  | GEO_HP | GEO_HP | GEO_HP3 | GEO_HP3
| 3 | 2 | 10 | 33 | 4 | 14 | 2033 | 2050 | 1.1 | 1.03 | 0.7714 | 1.0773 | 1.045 | 1.0538 | 3604.6963 | 0 | 0 | 4 | IECC 2009 +40% |  | GEO_HP | GEO_HP | GEO_HP3 | GEO_HP3
| 4 | 2 | 10 | 33 | 4 | 14 | 2020 | 2022 | 1.1034 | 1.0556 | 0.9823 | 1.1313 | 1.1753 | 1.0538 | 3092.4288 | 0 | 0 | 4 | IECC 2009 +40% |  | GEO_HP | GEO_HP | GEO_HP3 | GEO_HP3
| 4 | 2 | 10 | 33 | 4 | 14 | 2023 | 2032 | 1.1034 | 1.0556 | 0.9823 | 1.1313 | 1.1753 | 1.0538 | 3092.4288 | 500 | 0 | 4 | IECC 2009 +40% |  | GEO_HP | GEO_HP | GEO_HP3 | GEO_HP3
| 4 | 2 | 10 | 33 | 4 | 14 | 2033 | 2050 | 1.1034 | 1.0556 | 0.9823 | 1.1313 | 1.1753 | 1.0538 | 3092.4288 | 0 | 0 | 4 | IECC 2009 +40% |  | GEO_HP | GEO_HP | GEO_HP3 | GEO_HP3
| 5 | 2 | 10 | 33 | 4 | 14 | 2020 | 2022 | 1.03 | 1.0513 | 0.4438 | 1.1128 | 1.249 | 1.0538 | 2757.6398 | 0 | 0 | 4 | IECC 2009 +40% |  | GEO_HP | GEO_HP | GEO_HP3 | GEO_HP3
| 5 | 2 | 10 | 33 | 4 | 14 | 2023 | 2032 | 1.03 | 1.0513 | 0.4438 | 1.1128 | 1.249 | 1.0538 | 2757.6398 | 500 | 0 | 4 | IECC 2009 +40% |  | GEO_HP | GEO_HP | GEO_HP3 | GEO_HP3
| 5 | 2 | 10 | 33 | 4 | 14 | 2033 | 2050 | 1.03 | 1.0513 | 0.4438 | 1.1128 | 1.249 | 1.0538 | 2757.6398 | 0 | 0 | 4 | IECC 2009 +40% |  | GEO_HP | GEO_HP | GEO_HP3 | GEO_HP3
| 6 | 2 | 10 | 33 | 4 | 14 | 2020 | 2022 | 1.12 | 1.03 | 0.9438 | 1.1441 | 1.3657 | 1.0538 | 3038.6474 | 0 | 0 | 4 | IECC 2009 +40% |  | GEO_HP | GEO_HP | GEO_HP3 | GEO_HP3
| 6 | 2 | 10 | 33 | 4 | 14 | 2023 | 2032 | 1.12 | 1.03 | 0.9438 | 1.1441 | 1.3657 | 1.0538 | 3038.6474 | 500 | 0 | 4 | IECC 2009 +40% |  | GEO_HP | GEO_HP | GEO_HP3 | GEO_HP3
| 6 | 2 | 10 | 33 | 4 | 14 | 2033 | 2050 | 1.12 | 1.03 | 0.9438 | 1.1441 | 1.3657 | 1.0538 | 3038.6474 | 0 | 0 | 4 | IECC 2009 +40% |  | GEO_HP | GEO_HP | GEO_HP3 | GEO_HP3
| 7 | 2 | 10 | 33 | 4 | 14 | 2020 | 2022 | 1.03 | 1.0612 | 0.9438 | 1.1568 | 1.4438 | 1.0538 | 2032.9358 | 0 | 0 | 4 | IECC 2009 +40% |  | GEO_HP | GEO_HP | GEO_HP3 | GEO_HP3
| 7 | 2 | 10 | 33 | 4 | 14 | 2023 | 2032 | 1.03 | 1.0612 | 0.9438 | 1.1568 | 1.4438 | 1.0538 | 2032.9358 | 500 | 0 | 4 | IECC 2009 +40% |  | GEO_HP | GEO_HP | GEO_HP3 | GEO_HP3
| 7 | 2 | 10 | 33 | 4 | 14 | 2033 | 2050 | 1.03 | 1.0612 | 0.9438 | 1.1568 | 1.4438 | 1.0538 | 2032.9358 | 0 | 0 | 4 | IECC 2009 +40% |  | GEO_HP | GEO_HP | GEO_HP3 | GEO_HP3
| 8 | 2 | 10 | 33 | 4 | 14 | 2020 | 2022 | 1.1111 | 1.0417 | 0.7772 | 1.2389 | 1.2907 | 1.0538 | 3362.6802 | 0 | 0 | 4 | IECC 2009 +40% |  | GEO_HP | GEO_HP | GEO_HP3 | GEO_HP3
| 8 | 2 | 10 | 33 | 4 | 14 | 2023 | 2032 | 1.1111 | 1.0417 | 0.7772 | 1.2389 | 1.2907 | 1.0538 | 3362.6802 | 500 | 0 | 4 | IECC 2009 +40% |  | GEO_HP | GEO_HP | GEO_HP3 | GEO_HP3
| 8 | 2 | 10 | 33 | 4 | 14 | 2033 | 2050 | 1.1111 | 1.0417 | 0.7772 | 1.2389 | 1.2907 | 1.0538 | 3362.6802 | 0 | 0 | 4 | IECC 2009 +40% |  | GEO_HP | GEO_HP | GEO_HP3 | GEO_HP3
| 9 | 2 | 10 | 33 | 4 | 14 | 2020 | 2022 | 1.03 | 1.0741 | 0.4438 | 1.1909 | 1.4438 | 1.0538 | 4855.1132 | 0 | 0 | 4 | IECC 2009 +40% |  | GEO_HP | GEO_HP | GEO_HP3 | GEO_HP3
| 9 | 2 | 10 | 33 | 4 | 14 | 2023 | 2032 | 1.03 | 1.0741 | 0.4438 | 1.1909 | 1.4438 | 1.0538 | 4855.1132 | 500 | 0 | 4 | IECC 2009 +40% |  | GEO_HP | GEO_HP | GEO_HP3 | GEO_HP3
| 9 | 2 | 10 | 33 | 4 | 14 | 2033 | 2050 | 1.03 | 1.0741 | 0.4438 | 1.1909 | 1.4438 | 1.0538 | 4855.1132 | 0 | 0 | 4 | IECC 2009 +40% |  | GEO_HP | GEO_HP | GEO_HP3 | GEO_HP3
| 1 | 2 | 11 | 35 | 5 | 16 | 2020 | 2022 | 1.1042 | 1.0417 | 0.8946 | 1.1228 | 1.1127 | 1.0538 | 4871.2476 | 0 | 0 | 4 | IECC 2009 +40% |  | NG_HP | NG_HP | NG_HP2 | NG_HP2
| 1 | 2 | 11 | 35 | 5 | 16 | 2023 | 2032 | 1.1042 | 1.0417 | 0.8946 | 1.1228 | 1.1127 | 1.0538 | 4871.2476 | 500 | 0 | 4 | IECC 2009 +40% |  | NG_HP | NG_HP | NG_HP2 | NG_HP2
| 1 | 2 | 11 | 35 | 5 | 16 | 2033 | 2050 | 1.1042 | 1.0417 | 0.8946 | 1.1228 | 1.1127 | 1.0538 | 4871.2476 | 0 | 0 | 4 | IECC 2009 +40% |  | NG_HP | NG_HP | NG_HP2 | NG_HP2
| 2 | 2 | 11 | 35 | 5 | 16 | 2020 | 2022 | 1.0847 | 1.0357 | 0.9141 | 1.1625 | 1.1162 | 1.0538 | 3979.8214 | 0 | 0 | 4 | IECC 2009 +40% |  | NG_HP | NG_HP | NG_HP2 | NG_HP2
| 2 | 2 | 11 | 35 | 5 | 16 | 2023 | 2032 | 1.0847 | 1.0357 | 0.9141 | 1.1625 | 1.1162 | 1.0538 | 3979.8214 | 500 | 0 | 4 | IECC 2009 +40% |  | NG_HP | NG_HP | NG_HP2 | NG_HP2
| 2 | 2 | 11 | 35 | 5 | 16 | 2033 | 2050 | 1.0847 | 1.0357 | 0.9141 | 1.1625 | 1.1162 | 1.0538 | 3979.8214 | 0 | 0 | 4 | IECC 2009 +40% |  | NG_HP | NG_HP | NG_HP2 | NG_HP2
| 3 | 2 | 11 | 35 | 5 | 16 | 2020 | 2022 | 1.0984 | 1.0345 | 0.8146 | 1.0655 | 1.0399 | 1.0538 | 4091.4177 | 0 | 0 | 4 | IECC 2009 +40% |  | NG_HP | NG_HP | NG_HP2 | NG_HP2
| 3 | 2 | 11 | 35 | 5 | 16 | 2023 | 2032 | 1.0984 | 1.0345 | 0.8146 | 1.0655 | 1.0399 | 1.0538 | 4091.4177 | 500 | 0 | 4 | IECC 2009 +40% |  | NG_HP | NG_HP | NG_HP2 | NG_HP2
| 3 | 2 | 11 | 35 | 5 | 16 | 2033 | 2050 | 1.0984 | 1.0345 | 0.8146 | 1.0655 | 1.0399 | 1.0538 | 4091.4177 | 0 | 0 | 4 | IECC 2009 +40% |  | NG_HP | NG_HP | NG_HP2 | NG_HP2
| 4 | 2 | 11 | 35 | 5 | 16 | 2020 | 2022 | 1.1 | 1.0435 | 0.9593 | 1.15 | 1.1696 | 1.0538 | 3588.5619 | 0 | 0 | 4 | IECC 2009 +40% |  | NG_HP | NG_HP | NG_HP2 | NG_HP2
| 4 | 2 | 11 | 35 | 5 | 16 | 2023 | 2032 | 1.1 | 1.0435 | 0.9593 | 1.15 | 1.1696 | 1.0538 | 3588.5619 | 500 | 0 | 4 | IECC 2009 +40% |  | NG_HP | NG_HP | NG_HP2 | NG_HP2
| 4 | 2 | 11 | 35 | 5 | 16 | 2033 | 2050 | 1.1 | 1.0435 | 0.9593 | 1.15 | 1.1696 | 1.0538 | 3588.5619 | 0 | 0 | 4 | IECC 2009 +40% |  | NG_HP | NG_HP | NG_HP2 | NG_HP2
| 5 | 2 | 11 | 35 | 5 | 16 | 2020 | 2022 | 1.12 | 1.0392 | 0.6313 | 1.0902 | 1.2751 | 1.0538 | 3025.2021 | 0 | 0 | 4 | IECC 2009 +40% |  | NG_HP | NG_HP | NG_HP2 | NG_HP2
| 5 | 2 | 11 | 35 | 5 | 16 | 2023 | 2032 | 1.12 | 1.0392 | 0.6313 | 1.0902 | 1.2751 | 1.0538 | 3025.2021 | 500 | 0 | 4 | IECC 2009 +40% |  | NG_HP | NG_HP | NG_HP2 | NG_HP2
| 5 | 2 | 11 | 35 | 5 | 16 | 2033 | 2050 | 1.12 | 1.0392 | 0.6313 | 1.0902 | 1.2751 | 1.0538 | 3025.2021 | 0 | 0 | 4 | IECC 2009 +40% |  | NG_HP | NG_HP | NG_HP2 | NG_HP2
| 6 | 2 | 11 | 35 | 5 | 16 | 2020 | 2022 | 1.12 | 1.03 | 1.1105 | 1.1228 | 1.3324 | 1.0538 | 3068.2272 | 0 | 0 | 4 | IECC 2009 +40% |  | NG_HP | NG_HP | NG_HP2 | NG_HP2
| 6 | 2 | 11 | 35 | 5 | 16 | 2023 | 2032 | 1.12 | 1.03 | 1.1105 | 1.1228 | 1.3324 | 1.0538 | 3068.2272 | 500 | 0 | 4 | IECC 2009 +40% |  | NG_HP | NG_HP | NG_HP2 | NG_HP2
| 6 | 2 | 11 | 35 | 5 | 16 | 2033 | 2050 | 1.12 | 1.03 | 1.1105 | 1.1228 | 1.3324 | 1.0538 | 3068.2272 | 0 | 0 | 4 | IECC 2009 +40% |  | NG_HP | NG_HP | NG_HP2 | NG_HP2
| 7 | 2 | 11 | 35 | 5 | 16 | 2020 | 2022 | 1.12 | 1.0462 | 1.0272 | 1.1173 | 1.4438 | 1.0538 | 2730.7491 | 0 | 0 | 4 | IECC 2009 +40% |  | NG_HP | NG_HP | NG_HP2 | NG_HP2
| 7 | 2 | 11 | 35 | 5 | 16 | 2023 | 2032 | 1.12 | 1.0462 | 1.0272 | 1.1173 | 1.4438 | 1.0538 | 2730.7491 | 500 | 0 | 4 | IECC 2009 +40% |  | NG_HP | NG_HP | NG_HP2 | NG_HP2
| 7 | 2 | 11 | 35 | 5 | 16 | 2033 | 2050 | 1.12 | 1.0462 | 1.0272 | 1.1173 | 1.4438 | 1.0538 | 2730.7491 | 0 | 0 | 4 | IECC 2009 +40% |  | NG_HP | NG_HP | NG_HP2 | NG_HP2
| 8 | 2 | 11 | 35 | 5 | 16 | 2020 | 2022 | 1.0933 | 1.0323 | 1.0073 | 1.2739 | 1.2848 | 1.0538 | 3295.4535 | 0 | 0 | 4 | IECC 2009 +40% |  | NG_HP | NG_HP | NG_HP2 | NG_HP2
| 8 | 2 | 11 | 35 | 5 | 16 | 2023 | 2032 | 1.0933 | 1.0323 | 1.0073 | 1.2739 | 1.2848 | 1.0538 | 3295.4535 | 500 | 0 | 4 | IECC 2009 +40% |  | NG_HP | NG_HP | NG_HP2 | NG_HP2
| 8 | 2 | 11 | 35 | 5 | 16 | 2033 | 2050 | 1.0933 | 1.0323 | 1.0073 | 1.2739 | 1.2848 | 1.0538 | 3295.4535 | 0 | 0 | 4 | IECC 2009 +40% |  | NG_HP | NG_HP | NG_HP2 | NG_HP2
| 9 | 2 | 11 | 35 | 5 | 16 | 2020 | 2022 | 1.07 | 1.0541 | 1.0063 | 1.2 | 1.4438 | 1.0538 | 3428.5623 | 0 | 0 | 4 | IECC 2009 +40% |  | NG_HP | NG_HP | NG_HP2 | NG_HP2
| 9 | 2 | 11 | 35 | 5 | 16 | 2023 | 2032 | 1.07 | 1.0541 | 1.0063 | 1.2 | 1.4438 | 1.0538 | 3428.5623 | 500 | 0 | 4 | IECC 2009 +40% |  | NG_HP | NG_HP | NG_HP2 | NG_HP2
| 9 | 2 | 11 | 35 | 5 | 16 | 2033 | 2050 | 1.07 | 1.0541 | 1.0063 | 1.2 | 1.4438 | 1.0538 | 3428.5623 | 0 | 0 | 4 | IECC 2009 +40% |  | NG_HP | NG_HP | NG_HP2 | NG_HP2
| 5 | 2 | 1 | 1 | 2 | 7 | 2020 | 2022 | 1.12 | 1.0577 | 0.4438 | 1.0314 | 1.2619 | 1.0538 | 3228.2267 | 0 | 0 | 5 | PATH |  | ELEC_RAD | CENT_AIR | ELEC_RAD2 | CENT_AIR4
| 5 | 2 | 1 | 1 | 2 | 7 | 2023 | 2032 | 1.12 | 1.0577 | 0.4438 | 1.0314 | 1.2619 | 1.0538 | 3228.2267 | 500 | 0 | 5 | PATH |  | ELEC_RAD | CENT_AIR | ELEC_RAD2 | CENT_AIR4
| 5 | 2 | 1 | 1 | 2 | 7 | 2033 | 2050 | 1.12 | 1.0577 | 0.4438 | 1.0314 | 1.2619 | 1.0538 | 3228.2267 | 0 | 0 | 5 | PATH |  | ELEC_RAD | CENT_AIR | ELEC_RAD2 | CENT_AIR4
| 6 | 2 | 1 | 1 | 2 | 7 | 2020 | 2022 | 1.1 | 1.0408 | 0.4438 | 1.0546 | 1.3324 | 1.0538 | 3572.4275 | 0 | 0 | 5 | PATH |  | ELEC_RAD | CENT_AIR | ELEC_RAD2 | CENT_AIR4
| 6 | 2 | 1 | 1 | 2 | 7 | 2023 | 2032 | 1.1 | 1.0408 | 0.4438 | 1.0546 | 1.3324 | 1.0538 | 3572.4275 | 500 | 0 | 5 | PATH |  | ELEC_RAD | CENT_AIR | ELEC_RAD2 | CENT_AIR4
| 6 | 2 | 1 | 1 | 2 | 7 | 2033 | 2050 | 1.1 | 1.0408 | 0.4438 | 1.0546 | 1.3324 | 1.0538 | 3572.4275 | 0 | 0 | 5 | PATH |  | ELEC_RAD | CENT_AIR | ELEC_RAD2 | CENT_AIR4
| 7 | 2 | 1 | 1 | 2 | 7 | 2020 | 2022 | 1.12 | 1.0455 | 0.4438 | 1.0569 | 1.4438 | 1.0538 | 3120.664 | 0 | 0 | 5 | PATH |  | ELEC_RAD | CENT_AIR | ELEC_RAD2 | CENT_AIR4
| 7 | 2 | 1 | 1 | 2 | 7 | 2023 | 2032 | 1.12 | 1.0455 | 0.4438 | 1.0569 | 1.4438 | 1.0538 | 3120.664 | 500 | 0 | 5 | PATH |  | ELEC_RAD | CENT_AIR | ELEC_RAD2 | CENT_AIR4
| 7 | 2 | 1 | 1 | 2 | 7 | 2033 | 2050 | 1.12 | 1.0455 | 0.4438 | 1.0569 | 1.4438 | 1.0538 | 3120.664 | 0 | 0 | 5 | PATH |  | ELEC_RAD | CENT_AIR | ELEC_RAD2 | CENT_AIR4
| 8 | 2 | 1 | 1 | 2 | 7 | 2020 | 2022 | 1.1026 | 1.0645 | 0.5517 | 1.2087 | 1.2785 | 1.0538 | 3884.3595 | 0 | 0 | 5 | PATH |  | ELEC_RAD | CENT_AIR | ELEC_RAD2 | CENT_AIR4
| 8 | 2 | 1 | 1 | 2 | 7 | 2023 | 2032 | 1.1026 | 1.0645 | 0.5517 | 1.2087 | 1.2785 | 1.0538 | 3884.3595 | 500 | 0 | 5 | PATH |  | ELEC_RAD | CENT_AIR | ELEC_RAD2 | CENT_AIR4
| 8 | 2 | 1 | 1 | 2 | 7 | 2033 | 2050 | 1.1026 | 1.0645 | 0.5517 | 1.2087 | 1.2785 | 1.0538 | 3884.3595 | 0 | 0 | 5 | PATH |  | ELEC_RAD | CENT_AIR | ELEC_RAD2 | CENT_AIR4
| 9 | 2 | 1 | 1 | 2 | 7 | 2020 | 2022 | 1.12 | 1.0541 | 0.4438 | 1.1167 | 1.4438 | 1.0538 | 4447.7193 | 0 | 0 | 5 | PATH |  | ELEC_RAD | CENT_AIR | ELEC_RAD2 | CENT_AIR4
| 9 | 2 | 1 | 1 | 2 | 7 | 2023 | 2032 | 1.12 | 1.0541 | 0.4438 | 1.1167 | 1.4438 | 1.0538 | 4447.7193 | 500 | 0 | 5 | PATH |  | ELEC_RAD | CENT_AIR | ELEC_RAD2 | CENT_AIR4
| 9 | 2 | 1 | 1 | 2 | 7 | 2033 | 2050 | 1.12 | 1.0541 | 0.4438 | 1.1167 | 1.4438 | 1.0538 | 4447.7193 | 0 | 0 | 5 | PATH |  | ELEC_RAD | CENT_AIR | ELEC_RAD2 | CENT_AIR4
| 1 | 2 | 2 | 5 | 3 | 11 | 2020 | 2022 | 1.0909 | 1.04 | 0.5823 | 1.1228 | 1.1119 | 1.0538 | 5076.9613 | 0 | 0 | 5 | PATH |  | ELEC_HP | ELEC_HP | ELEC_HP4 | ELEC_HP4
| 1 | 2 | 2 | 5 | 3 | 11 | 2023 | 2032 | 1.0909 | 1.04 | 0.5823 | 1.1228 | 1.1119 | 1.0538 | 5076.9613 | 500 | 0 | 5 | PATH |  | ELEC_HP | ELEC_HP | ELEC_HP4 | ELEC_HP4
| 1 | 2 | 2 | 5 | 3 | 11 | 2033 | 2050 | 1.0909 | 1.04 | 0.5823 | 1.1228 | 1.1119 | 1.0538 | 5076.9613 | 0 | 0 | 5 | PATH |  | ELEC_HP | ELEC_HP | ELEC_HP4 | ELEC_HP4
| 2 | 2 | 2 | 5 | 3 | 11 | 2020 | 2022 | 1.0847 | 1.0345 | 0.5549 | 1.1417 | 1.1213 | 1.0538 | 4802.6764 | 0 | 0 | 5 | PATH |  | ELEC_HP | ELEC_HP | ELEC_HP4 | ELEC_HP4
| 2 | 2 | 2 | 5 | 3 | 11 | 2023 | 2032 | 1.0847 | 1.0345 | 0.5549 | 1.1417 | 1.1213 | 1.0538 | 4802.6764 | 500 | 0 | 5 | PATH |  | ELEC_HP | ELEC_HP | ELEC_HP4 | ELEC_HP4
| 2 | 2 | 2 | 5 | 3 | 11 | 2033 | 2050 | 1.0847 | 1.0345 | 0.5549 | 1.1417 | 1.1213 | 1.0538 | 4802.6764 | 0 | 0 | 5 | PATH |  | ELEC_HP | ELEC_HP | ELEC_HP4 | ELEC_HP4
| 3 | 2 | 2 | 5 | 3 | 11 | 2020 | 2022 | 1.0933 | 1.0345 | 0.5542 | 1.0311 | 1.0358 | 1.0538 | 4310.5768 | 0 | 0 | 5 | PATH |  | ELEC_HP | ELEC_HP | ELEC_HP4 | ELEC_HP4
| 3 | 2 | 2 | 5 | 3 | 11 | 2023 | 2032 | 1.0933 | 1.0345 | 0.5542 | 1.0311 | 1.0358 | 1.0538 | 4310.5768 | 500 | 0 | 5 | PATH |  | ELEC_HP | ELEC_HP | ELEC_HP4 | ELEC_HP4
| 3 | 2 | 2 | 5 | 3 | 11 | 2033 | 2050 | 1.0933 | 1.0345 | 0.5542 | 1.0311 | 1.0358 | 1.0538 | 4310.5768 | 0 | 0 | 5 | PATH |  | ELEC_HP | ELEC_HP | ELEC_HP4 | ELEC_HP4
| 4 | 2 | 2 | 5 | 3 | 11 | 2020 | 2022 | 1.0957 | 1.0417 | 0.6199 | 1.15 | 1.1622 | 1.0538 | 3495.7891 | 0 | 0 | 5 | PATH |  | ELEC_HP | ELEC_HP | ELEC_HP4 | ELEC_HP4
| 4 | 2 | 2 | 5 | 3 | 11 | 2023 | 2032 | 1.0957 | 1.0417 | 0.6199 | 1.15 | 1.1622 | 1.0538 | 3495.7891 | 500 | 0 | 5 | PATH |  | ELEC_HP | ELEC_HP | ELEC_HP4 | ELEC_HP4
| 4 | 2 | 2 | 5 | 3 | 11 | 2033 | 2050 | 1.0957 | 1.0417 | 0.6199 | 1.15 | 1.1622 | 1.0538 | 3495.7891 | 0 | 0 | 5 | PATH |  | ELEC_HP | ELEC_HP | ELEC_HP4 | ELEC_HP4
| 5 | 2 | 2 | 5 | 3 | 11 | 2020 | 2022 | 1.12 | 1.0545 | 0.4438 | 1.0314 | 1.249 | 1.0538 | 3228.2267 | 0 | 0 | 5 | PATH |  | ELEC_HP | ELEC_HP | ELEC_HP4 | ELEC_HP4
| 5 | 2 | 2 | 5 | 3 | 11 | 2023 | 2032 | 1.12 | 1.0545 | 0.4438 | 1.0314 | 1.249 | 1.0538 | 3228.2267 | 500 | 0 | 5 | PATH |  | ELEC_HP | ELEC_HP | ELEC_HP4 | ELEC_HP4
| 5 | 2 | 2 | 5 | 3 | 11 | 2033 | 2050 | 1.12 | 1.0545 | 0.4438 | 1.0314 | 1.249 | 1.0538 | 3228.2267 | 0 | 0 | 5 | PATH |  | ELEC_HP | ELEC_HP | ELEC_HP4 | ELEC_HP4
| 6 | 2 | 2 | 5 | 3 | 11 | 2020 | 2022 | 1.087 | 1.0385 | 0.4438 | 1.0546 | 1.3324 | 1.0538 | 3572.4275 | 0 | 0 | 5 | PATH |  | ELEC_HP | ELEC_HP | ELEC_HP4 | ELEC_HP4
| 6 | 2 | 2 | 5 | 3 | 11 | 2023 | 2032 | 1.087 | 1.0385 | 0.4438 | 1.0546 | 1.3324 | 1.0538 | 3572.4275 | 500 | 0 | 5 | PATH |  | ELEC_HP | ELEC_HP | ELEC_HP4 | ELEC_HP4
| 6 | 2 | 2 | 5 | 3 | 11 | 2033 | 2050 | 1.087 | 1.0385 | 0.4438 | 1.0546 | 1.3324 | 1.0538 | 3572.4275 | 0 | 0 | 5 | PATH |  | ELEC_HP | ELEC_HP | ELEC_HP4 | ELEC_HP4
| 7 | 2 | 2 | 5 | 3 | 11 | 2020 | 2022 | 1.12 | 1.0435 | 0.4438 | 1.0569 | 1.4438 | 1.0538 | 3120.664 | 0 | 0 | 5 | PATH |  | ELEC_HP | ELEC_HP | ELEC_HP4 | ELEC_HP4
| 7 | 2 | 2 | 5 | 3 | 11 | 2023 | 2032 | 1.12 | 1.0435 | 0.4438 | 1.0569 | 1.4438 | 1.0538 | 3120.664 | 500 | 0 | 5 | PATH |  | ELEC_HP | ELEC_HP | ELEC_HP4 | ELEC_HP4
| 7 | 2 | 2 | 5 | 3 | 11 | 2033 | 2050 | 1.12 | 1.0435 | 0.4438 | 1.0569 | 1.4438 | 1.0538 | 3120.664 | 0 | 0 | 5 | PATH |  | ELEC_HP | ELEC_HP | ELEC_HP4 | ELEC_HP4
| 8 | 2 | 2 | 5 | 3 | 11 | 2020 | 2022 | 1.0889 | 1.0313 | 0.5406 | 1.2087 | 1.2706 | 1.0538 | 3884.3595 | 0 | 0 | 5 | PATH |  | ELEC_HP | ELEC_HP | ELEC_HP4 | ELEC_HP4
| 8 | 2 | 2 | 5 | 3 | 11 | 2023 | 2032 | 1.0889 | 1.0313 | 0.5406 | 1.2087 | 1.2706 | 1.0538 | 3884.3595 | 500 | 0 | 5 | PATH |  | ELEC_HP | ELEC_HP | ELEC_HP4 | ELEC_HP4
| 8 | 2 | 2 | 5 | 3 | 11 | 2033 | 2050 | 1.0889 | 1.0313 | 0.5406 | 1.2087 | 1.2706 | 1.0538 | 3884.3595 | 0 | 0 | 5 | PATH |  | ELEC_HP | ELEC_HP | ELEC_HP4 | ELEC_HP4
| 9 | 2 | 2 | 5 | 3 | 11 | 2020 | 2022 | 1.12 | 1.0513 | 0.4438 | 1.1167 | 1.4438 | 1.0538 | 4447.7193 | 0 | 0 | 5 | PATH |  | ELEC_HP | ELEC_HP | ELEC_HP4 | ELEC_HP4
| 9 | 2 | 2 | 5 | 3 | 11 | 2023 | 2032 | 1.12 | 1.0513 | 0.4438 | 1.1167 | 1.4438 | 1.0538 | 4447.7193 | 500 | 0 | 5 | PATH |  | ELEC_HP | ELEC_HP | ELEC_HP4 | ELEC_HP4
| 9 | 2 | 2 | 5 | 3 | 11 | 2033 | 2050 | 1.12 | 1.0513 | 0.4438 | 1.1167 | 1.4438 | 1.0538 | 4447.7193 | 0 | 0 | 5 | PATH |  | ELEC_HP | ELEC_HP | ELEC_HP4 | ELEC_HP4
| 1 | 2 | 3 | 9 | 2 | 7 | 2020 | 2022 | 1.1042 | 1.0417 | 0.584 | 1.1228 | 1.1127 | 1.0538 | 5076.9613 | 0 | 0 | 5 | PATH |  | NG_FA | CENT_AIR | NG_FA4 | CENT_AIR4
| 1 | 2 | 3 | 9 | 2 | 7 | 2023 | 2032 | 1.1042 | 1.0417 | 0.584 | 1.1228 | 1.1127 | 1.0538 | 5076.9613 | 500 | 0 | 5 | PATH |  | NG_FA | CENT_AIR | NG_FA4 | CENT_AIR4
| 1 | 2 | 3 | 9 | 2 | 7 | 2033 | 2050 | 1.1042 | 1.0417 | 0.584 | 1.1228 | 1.1127 | 1.0538 | 5076.9613 | 0 | 0 | 5 | PATH |  | NG_FA | CENT_AIR | NG_FA4 | CENT_AIR4
| 2 | 2 | 3 | 9 | 2 | 7 | 2020 | 2022 | 1.0847 | 1.0357 | 0.5676 | 1.1417 | 1.1162 | 1.0538 | 4802.6764 | 0 | 0 | 5 | PATH |  | NG_FA | CENT_AIR | NG_FA4 | CENT_AIR4
| 2 | 2 | 3 | 9 | 2 | 7 | 2023 | 2032 | 1.0847 | 1.0357 | 0.5676 | 1.1417 | 1.1162 | 1.0538 | 4802.6764 | 500 | 0 | 5 | PATH |  | NG_FA | CENT_AIR | NG_FA4 | CENT_AIR4
| 2 | 2 | 3 | 9 | 2 | 7 | 2033 | 2050 | 1.0847 | 1.0357 | 0.5676 | 1.1417 | 1.1162 | 1.0538 | 4802.6764 | 0 | 0 | 5 | PATH |  | NG_FA | CENT_AIR | NG_FA4 | CENT_AIR4
| 3 | 2 | 3 | 9 | 2 | 7 | 2020 | 2022 | 1.0984 | 1.0345 | 0.5595 | 1.0311 | 1.0399 | 1.0538 | 4310.5768 | 0 | 0 | 5 | PATH |  | NG_FA | CENT_AIR | NG_FA4 | CENT_AIR4
| 3 | 2 | 3 | 9 | 2 | 7 | 2023 | 2032 | 1.0984 | 1.0345 | 0.5595 | 1.0311 | 1.0399 | 1.0538 | 4310.5768 | 500 | 0 | 5 | PATH |  | NG_FA | CENT_AIR | NG_FA4 | CENT_AIR4
| 3 | 2 | 3 | 9 | 2 | 7 | 2033 | 2050 | 1.0984 | 1.0345 | 0.5595 | 1.0311 | 1.0399 | 1.0538 | 4310.5768 | 0 | 0 | 5 | PATH |  | NG_FA | CENT_AIR | NG_FA4 | CENT_AIR4
| 4 | 2 | 3 | 9 | 2 | 7 | 2020 | 2022 | 1.1 | 1.0435 | 0.626 | 1.15 | 1.1696 | 1.0538 | 3733.7716 | 0 | 0 | 5 | PATH |  | NG_FA | CENT_AIR | NG_FA4 | CENT_AIR4
| 4 | 2 | 3 | 9 | 2 | 7 | 2023 | 2032 | 1.1 | 1.0435 | 0.626 | 1.15 | 1.1696 | 1.0538 | 3733.7716 | 500 | 0 | 5 | PATH |  | NG_FA | CENT_AIR | NG_FA4 | CENT_AIR4
| 4 | 2 | 3 | 9 | 2 | 7 | 2033 | 2050 | 1.1 | 1.0435 | 0.626 | 1.15 | 1.1696 | 1.0538 | 3733.7716 | 0 | 0 | 5 | PATH |  | NG_FA | CENT_AIR | NG_FA4 | CENT_AIR4
| 5 | 2 | 3 | 9 | 2 | 7 | 2020 | 2022 | 1.12 | 1.0392 | 0.4438 | 1.0314 | 1.2751 | 1.0538 | 3228.2267 | 0 | 0 | 5 | PATH |  | NG_FA | CENT_AIR | NG_FA4 | CENT_AIR4
| 5 | 2 | 3 | 9 | 2 | 7 | 2023 | 2032 | 1.12 | 1.0392 | 0.4438 | 1.0314 | 1.2751 | 1.0538 | 3228.2267 | 500 | 0 | 5 | PATH |  | NG_FA | CENT_AIR | NG_FA4 | CENT_AIR4
| 5 | 2 | 3 | 9 | 2 | 7 | 2033 | 2050 | 1.12 | 1.0392 | 0.4438 | 1.0314 | 1.2751 | 1.0538 | 3228.2267 | 0 | 0 | 5 | PATH |  | NG_FA | CENT_AIR | NG_FA4 | CENT_AIR4
| 6 | 2 | 3 | 9 | 2 | 7 | 2020 | 2022 | 1.12 | 1.03 | 0.4438 | 1.0546 | 1.3324 | 1.0538 | 3572.4275 | 0 | 0 | 5 | PATH |  | NG_FA | CENT_AIR | NG_FA4 | CENT_AIR4
| 6 | 2 | 3 | 9 | 2 | 7 | 2023 | 2032 | 1.12 | 1.03 | 0.4438 | 1.0546 | 1.3324 | 1.0538 | 3572.4275 | 500 | 0 | 5 | PATH |  | NG_FA | CENT_AIR | NG_FA4 | CENT_AIR4
| 6 | 2 | 3 | 9 | 2 | 7 | 2033 | 2050 | 1.12 | 1.03 | 0.4438 | 1.0546 | 1.3324 | 1.0538 | 3572.4275 | 0 | 0 | 5 | PATH |  | NG_FA | CENT_AIR | NG_FA4 | CENT_AIR4
| 7 | 2 | 3 | 9 | 2 | 7 | 2020 | 2022 | 1.12 | 1.0462 | 0.4438 | 1.0569 | 1.4438 | 1.0538 | 3120.664 | 0 | 0 | 5 | PATH |  | NG_FA | CENT_AIR | NG_FA4 | CENT_AIR4
| 7 | 2 | 3 | 9 | 2 | 7 | 2023 | 2032 | 1.12 | 1.0462 | 0.4438 | 1.0569 | 1.4438 | 1.0538 | 3120.664 | 500 | 0 | 5 | PATH |  | NG_FA | CENT_AIR | NG_FA4 | CENT_AIR4
| 7 | 2 | 3 | 9 | 2 | 7 | 2033 | 2050 | 1.12 | 1.0462 | 0.4438 | 1.0569 | 1.4438 | 1.0538 | 3120.664 | 0 | 0 | 5 | PATH |  | NG_FA | CENT_AIR | NG_FA4 | CENT_AIR4
| 8 | 2 | 3 | 9 | 2 | 7 | 2020 | 2022 | 1.0933 | 1.0323 | 0.5549 | 1.2087 | 1.2848 | 1.0538 | 3884.3595 | 0 | 0 | 5 | PATH |  | NG_FA | CENT_AIR | NG_FA4 | CENT_AIR4
| 8 | 2 | 3 | 9 | 2 | 7 | 2023 | 2032 | 1.0933 | 1.0323 | 0.5549 | 1.2087 | 1.2848 | 1.0538 | 3884.3595 | 500 | 0 | 5 | PATH |  | NG_FA | CENT_AIR | NG_FA4 | CENT_AIR4
| 8 | 2 | 3 | 9 | 2 | 7 | 2033 | 2050 | 1.0933 | 1.0323 | 0.5549 | 1.2087 | 1.2848 | 1.0538 | 3884.3595 | 0 | 0 | 5 | PATH |  | NG_FA | CENT_AIR | NG_FA4 | CENT_AIR4
| 9 | 2 | 3 | 9 | 2 | 7 | 2020 | 2022 | 1.07 | 1.0541 | 0.4438 | 1.1167 | 1.4438 | 1.0538 | 4447.7193 | 0 | 0 | 5 | PATH |  | NG_FA | CENT_AIR | NG_FA4 | CENT_AIR4
| 9 | 2 | 3 | 9 | 2 | 7 | 2023 | 2032 | 1.07 | 1.0541 | 0.4438 | 1.1167 | 1.4438 | 1.0538 | 4447.7193 | 500 | 0 | 5 | PATH |  | NG_FA | CENT_AIR | NG_FA4 | CENT_AIR4
| 9 | 2 | 3 | 9 | 2 | 7 | 2033 | 2050 | 1.07 | 1.0541 | 0.4438 | 1.1167 | 1.4438 | 1.0538 | 4447.7193 | 0 | 0 | 5 | PATH |  | NG_FA | CENT_AIR | NG_FA4 | CENT_AIR4
| 1 | 2 | 4 | 13 | 2 | 7 | 2020 | 2022 | 1.0864 | 1.0417 | 0.5786 | 1.1228 | 1.1157 | 1.0538 | 5076.9613 | 0 | 0 | 5 | PATH |  | NG_RAD | CENT_AIR | NG_RAD4 | CENT_AIR4
| 1 | 2 | 4 | 13 | 2 | 7 | 2023 | 2032 | 1.0864 | 1.0417 | 0.5786 | 1.1228 | 1.1157 | 1.0538 | 5076.9613 | 500 | 0 | 5 | PATH |  | NG_RAD | CENT_AIR | NG_RAD4 | CENT_AIR4
| 1 | 2 | 4 | 13 | 2 | 7 | 2033 | 2050 | 1.0864 | 1.0417 | 0.5786 | 1.1228 | 1.1157 | 1.0538 | 5076.9613 | 0 | 0 | 5 | PATH |  | NG_RAD | CENT_AIR | NG_RAD4 | CENT_AIR4
| 2 | 2 | 4 | 13 | 2 | 7 | 2020 | 2022 | 1.0891 | 1.0714 | 0.5588 | 1.1417 | 1.1255 | 1.0538 | 4802.6764 | 0 | 0 | 5 | PATH |  | NG_RAD | CENT_AIR | NG_RAD4 | CENT_AIR4
| 2 | 2 | 4 | 13 | 2 | 7 | 2023 | 2032 | 1.0891 | 1.0714 | 0.5588 | 1.1417 | 1.1255 | 1.0538 | 4802.6764 | 500 | 0 | 5 | PATH |  | NG_RAD | CENT_AIR | NG_RAD4 | CENT_AIR4
| 2 | 2 | 4 | 13 | 2 | 7 | 2033 | 2050 | 1.0891 | 1.0714 | 0.5588 | 1.1417 | 1.1255 | 1.0538 | 4802.6764 | 0 | 0 | 5 | PATH |  | NG_RAD | CENT_AIR | NG_RAD4 | CENT_AIR4
| 3 | 2 | 4 | 13 | 2 | 7 | 2020 | 2022 | 1.0962 | 1.0345 | 0.5524 | 1.0311 | 1.0417 | 1.0538 | 4310.5768 | 0 | 0 | 5 | PATH |  | NG_RAD | CENT_AIR | NG_RAD4 | CENT_AIR4
| 3 | 2 | 4 | 13 | 2 | 7 | 2023 | 2032 | 1.0962 | 1.0345 | 0.5524 | 1.0311 | 1.0417 | 1.0538 | 4310.5768 | 500 | 0 | 5 | PATH |  | NG_RAD | CENT_AIR | NG_RAD4 | CENT_AIR4
| 3 | 2 | 4 | 13 | 2 | 7 | 2033 | 2050 | 1.0962 | 1.0345 | 0.5524 | 1.0311 | 1.0417 | 1.0538 | 4310.5768 | 0 | 0 | 5 | PATH |  | NG_RAD | CENT_AIR | NG_RAD4 | CENT_AIR4
| 4 | 2 | 4 | 13 | 2 | 7 | 2020 | 2022 | 1.1024 | 1.0435 | 0.6149 | 1.15 | 1.1679 | 1.0538 | 3588.5619 | 0 | 0 | 5 | PATH |  | NG_RAD | CENT_AIR | NG_RAD4 | CENT_AIR4
| 4 | 2 | 4 | 13 | 2 | 7 | 2023 | 2032 | 1.1024 | 1.0435 | 0.6149 | 1.15 | 1.1679 | 1.0538 | 3588.5619 | 500 | 0 | 5 | PATH |  | NG_RAD | CENT_AIR | NG_RAD4 | CENT_AIR4
| 4 | 2 | 4 | 13 | 2 | 7 | 2033 | 2050 | 1.1024 | 1.0435 | 0.6149 | 1.15 | 1.1679 | 1.0538 | 3588.5619 | 0 | 0 | 5 | PATH |  | NG_RAD | CENT_AIR | NG_RAD4 | CENT_AIR4
| 5 | 2 | 4 | 13 | 2 | 7 | 2020 | 2022 | 1.03 | 1.03 | 0.4438 | 1.0314 | 1.3003 | 1.0538 | 3228.2267 | 0 | 0 | 5 | PATH |  | NG_RAD | CENT_AIR | NG_RAD4 | CENT_AIR4
| 5 | 2 | 4 | 13 | 2 | 7 | 2023 | 2032 | 1.03 | 1.03 | 0.4438 | 1.0314 | 1.3003 | 1.0538 | 3228.2267 | 500 | 0 | 5 | PATH |  | NG_RAD | CENT_AIR | NG_RAD4 | CENT_AIR4
| 5 | 2 | 4 | 13 | 2 | 7 | 2033 | 2050 | 1.03 | 1.03 | 0.4438 | 1.0314 | 1.3003 | 1.0538 | 3228.2267 | 0 | 0 | 5 | PATH |  | NG_RAD | CENT_AIR | NG_RAD4 | CENT_AIR4
| 6 | 2 | 4 | 13 | 2 | 7 | 2020 | 2022 | 1.12 | 1.0417 | 0.4438 | 1.0546 | 1.3657 | 1.0538 | 3572.4275 | 0 | 0 | 5 | PATH |  | NG_RAD | CENT_AIR | NG_RAD4 | CENT_AIR4
| 6 | 2 | 4 | 13 | 2 | 7 | 2023 | 2032 | 1.12 | 1.0417 | 0.4438 | 1.0546 | 1.3657 | 1.0538 | 3572.4275 | 500 | 0 | 5 | PATH |  | NG_RAD | CENT_AIR | NG_RAD4 | CENT_AIR4
| 6 | 2 | 4 | 13 | 2 | 7 | 2033 | 2050 | 1.12 | 1.0417 | 0.4438 | 1.0546 | 1.3657 | 1.0538 | 3572.4275 | 0 | 0 | 5 | PATH |  | NG_RAD | CENT_AIR | NG_RAD4 | CENT_AIR4
| 7 | 2 | 4 | 13 | 2 | 7 | 2020 | 2022 | 1.12 | 1.0462 | 0.4438 | 1.0569 | 1.4438 | 1.0538 | 3120.664 | 0 | 0 | 5 | PATH |  | NG_RAD | CENT_AIR | NG_RAD4 | CENT_AIR4
| 7 | 2 | 4 | 13 | 2 | 7 | 2023 | 2032 | 1.12 | 1.0462 | 0.4438 | 1.0569 | 1.4438 | 1.0538 | 3120.664 | 500 | 0 | 5 | PATH |  | NG_RAD | CENT_AIR | NG_RAD4 | CENT_AIR4
| 7 | 2 | 4 | 13 | 2 | 7 | 2033 | 2050 | 1.12 | 1.0462 | 0.4438 | 1.0569 | 1.4438 | 1.0538 | 3120.664 | 0 | 0 | 5 | PATH |  | NG_RAD | CENT_AIR | NG_RAD4 | CENT_AIR4
| 8 | 2 | 4 | 13 | 2 | 7 | 2020 | 2022 | 1.1045 | 1.0323 | 0.5391 | 1.2087 | 1.2848 | 1.0538 | 3884.3595 | 0 | 0 | 5 | PATH |  | NG_RAD | CENT_AIR | NG_RAD4 | CENT_AIR4
| 8 | 2 | 4 | 13 | 2 | 7 | 2023 | 2032 | 1.1045 | 1.0323 | 0.5391 | 1.2087 | 1.2848 | 1.0538 | 3884.3595 | 500 | 0 | 5 | PATH |  | NG_RAD | CENT_AIR | NG_RAD4 | CENT_AIR4
| 8 | 2 | 4 | 13 | 2 | 7 | 2033 | 2050 | 1.1045 | 1.0323 | 0.5391 | 1.2087 | 1.2848 | 1.0538 | 3884.3595 | 0 | 0 | 5 | PATH |  | NG_RAD | CENT_AIR | NG_RAD4 | CENT_AIR4
| 9 | 2 | 4 | 13 | 2 | 7 | 2020 | 2022 | 1.12 | 1.0541 | 0.4438 | 1.1167 | 1.4438 | 1.0538 | 4447.7193 | 0 | 0 | 5 | PATH |  | NG_RAD | CENT_AIR | NG_RAD4 | CENT_AIR4
| 9 | 2 | 4 | 13 | 2 | 7 | 2023 | 2032 | 1.12 | 1.0541 | 0.4438 | 1.1167 | 1.4438 | 1.0538 | 4447.7193 | 500 | 0 | 5 | PATH |  | NG_RAD | CENT_AIR | NG_RAD4 | CENT_AIR4
| 9 | 2 | 4 | 13 | 2 | 7 | 2033 | 2050 | 1.12 | 1.0541 | 0.4438 | 1.1167 | 1.4438 | 1.0538 | 4447.7193 | 0 | 0 | 5 | PATH |  | NG_RAD | CENT_AIR | NG_RAD4 | CENT_AIR4
| 1 | 2 | 5 | 17 | 2 | 7 | 2020 | 2022 | 1.0957 | 1.0417 | 0.5834 | 1.1228 | 1.1153 | 1.0538 | 5076.9613 | 0 | 0 | 5 | PATH | Kerosene (heating equipment type 5) combined with distillate fuel oil | KERO_FA | CENT_AIR | KERO_FA4 | CENT_AIR4
| 1 | 2 | 5 | 17 | 2 | 7 | 2023 | 2032 | 1.0957 | 1.0417 | 0.5834 | 1.1228 | 1.1153 | 1.0538 | 5076.9613 | 500 | 0 | 5 | PATH | Kerosene (heating equipment type 5) combined with distillate fuel oil | KERO_FA | CENT_AIR | KERO_FA4 | CENT_AIR4
| 1 | 2 | 5 | 17 | 2 | 7 | 2033 | 2050 | 1.0957 | 1.0417 | 0.5834 | 1.1228 | 1.1153 | 1.0538 | 5076.9613 | 0 | 0 | 5 | PATH | Kerosene (heating equipment type 5) combined with distillate fuel oil | KERO_FA | CENT_AIR | KERO_FA4 | CENT_AIR4
| 2 | 2 | 5 | 17 | 2 | 7 | 2020 | 2022 | 1.1059 | 1.0357 | 0.565 | 1.1417 | 1.1177 | 1.0538 | 4802.6764 | 0 | 0 | 5 | PATH | Kerosene (heating equipment type 5) combined with distillate fuel oil | KERO_FA | CENT_AIR | KERO_FA4 | CENT_AIR4
| 2 | 2 | 5 | 17 | 2 | 7 | 2023 | 2032 | 1.1059 | 1.0357 | 0.565 | 1.1417 | 1.1177 | 1.0538 | 4802.6764 | 500 | 0 | 5 | PATH | Kerosene (heating equipment type 5) combined with distillate fuel oil | KERO_FA | CENT_AIR | KERO_FA4 | CENT_AIR4
| 2 | 2 | 5 | 17 | 2 | 7 | 2033 | 2050 | 1.1059 | 1.0357 | 0.565 | 1.1417 | 1.1177 | 1.0538 | 4802.6764 | 0 | 0 | 5 | PATH | Kerosene (heating equipment type 5) combined with distillate fuel oil | KERO_FA | CENT_AIR | KERO_FA4 | CENT_AIR4
| 3 | 2 | 5 | 17 | 2 | 7 | 2020 | 2022 | 1.099 | 1.03 | 0.5576 | 0.8931 | 1.0381 | 1.0538 | 4310.5768 | 0 | 0 | 5 | PATH | Kerosene (heating equipment type 5) combined with distillate fuel oil | KERO_FA | CENT_AIR | KERO_FA4 | CENT_AIR4
| 3 | 2 | 5 | 17 | 2 | 7 | 2023 | 2032 | 1.099 | 1.03 | 0.5576 | 0.8931 | 1.0381 | 1.0538 | 4310.5768 | 500 | 0 | 5 | PATH | Kerosene (heating equipment type 5) combined with distillate fuel oil | KERO_FA | CENT_AIR | KERO_FA4 | CENT_AIR4
| 3 | 2 | 5 | 17 | 2 | 7 | 2033 | 2050 | 1.099 | 1.03 | 0.5576 | 0.8931 | 1.0381 | 1.0538 | 4310.5768 | 0 | 0 | 5 | PATH | Kerosene (heating equipment type 5) combined with distillate fuel oil | KERO_FA | CENT_AIR | KERO_FA4 | CENT_AIR4
| 4 | 2 | 5 | 17 | 2 | 7 | 2020 | 2022 | 1.0935 | 1.0435 | 0.6249 | 1.15 | 1.1696 | 1.0538 | 3733.7716 | 0 | 0 | 5 | PATH | Kerosene (heating equipment type 5) combined with distillate fuel oil | KERO_FA | CENT_AIR | KERO_FA4 | CENT_AIR4
| 4 | 2 | 5 | 17 | 2 | 7 | 2023 | 2032 | 1.0935 | 1.0435 | 0.6249 | 1.15 | 1.1696 | 1.0538 | 3733.7716 | 500 | 0 | 5 | PATH | Kerosene (heating equipment type 5) combined with distillate fuel oil | KERO_FA | CENT_AIR | KERO_FA4 | CENT_AIR4
| 4 | 2 | 5 | 17 | 2 | 7 | 2033 | 2050 | 1.0935 | 1.0435 | 0.6249 | 1.15 | 1.1696 | 1.0538 | 3733.7716 | 0 | 0 | 5 | PATH | Kerosene (heating equipment type 5) combined with distillate fuel oil | KERO_FA | CENT_AIR | KERO_FA4 | CENT_AIR4
| 5 | 2 | 5 | 17 | 2 | 7 | 2020 | 2022 | 1.12 | 1.0392 | 0.4438 | 1.0314 | 1.2595 | 1.0538 | 3228.2267 | 0 | 0 | 5 | PATH | Kerosene (heating equipment type 5) combined with distillate fuel oil | KERO_FA | CENT_AIR | KERO_FA4 | CENT_AIR4
| 5 | 2 | 5 | 17 | 2 | 7 | 2023 | 2032 | 1.12 | 1.0392 | 0.4438 | 1.0314 | 1.2595 | 1.0538 | 3228.2267 | 500 | 0 | 5 | PATH | Kerosene (heating equipment type 5) combined with distillate fuel oil | KERO_FA | CENT_AIR | KERO_FA4 | CENT_AIR4
| 5 | 2 | 5 | 17 | 2 | 7 | 2033 | 2050 | 1.12 | 1.0392 | 0.4438 | 1.0314 | 1.2595 | 1.0538 | 3228.2267 | 0 | 0 | 5 | PATH | Kerosene (heating equipment type 5) combined with distillate fuel oil | KERO_FA | CENT_AIR | KERO_FA4 | CENT_AIR4
| 6 | 2 | 5 | 17 | 2 | 7 | 2020 | 2022 | 1.12 | 1.03 | 0.4438 | 1.0546 | 1.3381 | 1.0538 | 3572.4275 | 0 | 0 | 5 | PATH | Kerosene (heating equipment type 5) combined with distillate fuel oil | KERO_FA | CENT_AIR | KERO_FA4 | CENT_AIR4
| 6 | 2 | 5 | 17 | 2 | 7 | 2023 | 2032 | 1.12 | 1.03 | 0.4438 | 1.0546 | 1.3381 | 1.0538 | 3572.4275 | 500 | 0 | 5 | PATH | Kerosene (heating equipment type 5) combined with distillate fuel oil | KERO_FA | CENT_AIR | KERO_FA4 | CENT_AIR4
| 6 | 2 | 5 | 17 | 2 | 7 | 2033 | 2050 | 1.12 | 1.03 | 0.4438 | 1.0546 | 1.3381 | 1.0538 | 3572.4275 | 0 | 0 | 5 | PATH | Kerosene (heating equipment type 5) combined with distillate fuel oil | KERO_FA | CENT_AIR | KERO_FA4 | CENT_AIR4
| 7 | 2 | 5 | 17 | 2 | 7 | 2020 | 2022 | 1.12 | 1.0476 | 0.4438 | 1.0569 | 1.4438 | 1.0538 | 3120.664 | 0 | 0 | 5 | PATH | Kerosene (heating equipment type 5) combined with distillate fuel oil | KERO_FA | CENT_AIR | KERO_FA4 | CENT_AIR4
| 7 | 2 | 5 | 17 | 2 | 7 | 2023 | 2032 | 1.12 | 1.0476 | 0.4438 | 1.0569 | 1.4438 | 1.0538 | 3120.664 | 500 | 0 | 5 | PATH | Kerosene (heating equipment type 5) combined with distillate fuel oil | KERO_FA | CENT_AIR | KERO_FA4 | CENT_AIR4
| 7 | 2 | 5 | 17 | 2 | 7 | 2033 | 2050 | 1.12 | 1.0476 | 0.4438 | 1.0569 | 1.4438 | 1.0538 | 3120.664 | 0 | 0 | 5 | PATH | Kerosene (heating equipment type 5) combined with distillate fuel oil | KERO_FA | CENT_AIR | KERO_FA4 | CENT_AIR4
| 8 | 2 | 5 | 17 | 2 | 7 | 2020 | 2022 | 1.1064 | 1.0645 | 0.5487 | 1.2087 | 1.2826 | 1.0538 | 3884.3595 | 0 | 0 | 5 | PATH | Kerosene (heating equipment type 5) combined with distillate fuel oil | KERO_FA | CENT_AIR | KERO_FA4 | CENT_AIR4
| 8 | 2 | 5 | 17 | 2 | 7 | 2023 | 2032 | 1.1064 | 1.0645 | 0.5487 | 1.2087 | 1.2826 | 1.0538 | 3884.3595 | 500 | 0 | 5 | PATH | Kerosene (heating equipment type 5) combined with distillate fuel oil | KERO_FA | CENT_AIR | KERO_FA4 | CENT_AIR4
| 8 | 2 | 5 | 17 | 2 | 7 | 2033 | 2050 | 1.1064 | 1.0645 | 0.5487 | 1.2087 | 1.2826 | 1.0538 | 3884.3595 | 0 | 0 | 5 | PATH | Kerosene (heating equipment type 5) combined with distillate fuel oil | KERO_FA | CENT_AIR | KERO_FA4 | CENT_AIR4
| 9 | 2 | 5 | 17 | 2 | 7 | 2020 | 2022 | 1.03 | 1.0556 | 0.4438 | 1.1167 | 1.4438 | 1.0538 | 4447.7193 | 0 | 0 | 5 | PATH | Kerosene (heating equipment type 5) combined with distillate fuel oil | KERO_FA | CENT_AIR | KERO_FA4 | CENT_AIR4
| 9 | 2 | 5 | 17 | 2 | 7 | 2023 | 2032 | 1.03 | 1.0556 | 0.4438 | 1.1167 | 1.4438 | 1.0538 | 4447.7193 | 500 | 0 | 5 | PATH | Kerosene (heating equipment type 5) combined with distillate fuel oil | KERO_FA | CENT_AIR | KERO_FA4 | CENT_AIR4
| 9 | 2 | 5 | 17 | 2 | 7 | 2033 | 2050 | 1.03 | 1.0556 | 0.4438 | 1.1167 | 1.4438 | 1.0538 | 4447.7193 | 0 | 0 | 5 | PATH | Kerosene (heating equipment type 5) combined with distillate fuel oil | KERO_FA | CENT_AIR | KERO_FA4 | CENT_AIR4
| 1 | 2 | 6 | 21 | 2 | 7 | 2020 | 2022 | 1.1042 | 1.0417 | 0.584 | 1.1228 | 1.1127 | 1.0538 | 5076.9613 | 0 | 0 | 5 | PATH |  | LPG_FA | CENT_AIR | LPG_FA4 | CENT_AIR4
| 1 | 2 | 6 | 21 | 2 | 7 | 2023 | 2032 | 1.1042 | 1.0417 | 0.584 | 1.1228 | 1.1127 | 1.0538 | 5076.9613 | 500 | 0 | 5 | PATH |  | LPG_FA | CENT_AIR | LPG_FA4 | CENT_AIR4
| 1 | 2 | 6 | 21 | 2 | 7 | 2033 | 2050 | 1.1042 | 1.0417 | 0.584 | 1.1228 | 1.1127 | 1.0538 | 5076.9613 | 0 | 0 | 5 | PATH |  | LPG_FA | CENT_AIR | LPG_FA4 | CENT_AIR4
| 2 | 2 | 6 | 21 | 2 | 7 | 2020 | 2022 | 1.0847 | 1.0357 | 0.5676 | 1.1417 | 1.1162 | 1.0538 | 4802.6764 | 0 | 0 | 5 | PATH |  | LPG_FA | CENT_AIR | LPG_FA4 | CENT_AIR4
| 2 | 2 | 6 | 21 | 2 | 7 | 2023 | 2032 | 1.0847 | 1.0357 | 0.5676 | 1.1417 | 1.1162 | 1.0538 | 4802.6764 | 500 | 0 | 5 | PATH |  | LPG_FA | CENT_AIR | LPG_FA4 | CENT_AIR4
| 2 | 2 | 6 | 21 | 2 | 7 | 2033 | 2050 | 1.0847 | 1.0357 | 0.5676 | 1.1417 | 1.1162 | 1.0538 | 4802.6764 | 0 | 0 | 5 | PATH |  | LPG_FA | CENT_AIR | LPG_FA4 | CENT_AIR4
| 3 | 2 | 6 | 21 | 2 | 7 | 2020 | 2022 | 1.0984 | 1.0345 | 0.5595 | 1.0311 | 1.0399 | 1.0538 | 4310.5768 | 0 | 0 | 5 | PATH |  | LPG_FA | CENT_AIR | LPG_FA4 | CENT_AIR4
| 3 | 2 | 6 | 21 | 2 | 7 | 2023 | 2032 | 1.0984 | 1.0345 | 0.5595 | 1.0311 | 1.0399 | 1.0538 | 4310.5768 | 500 | 0 | 5 | PATH |  | LPG_FA | CENT_AIR | LPG_FA4 | CENT_AIR4
| 3 | 2 | 6 | 21 | 2 | 7 | 2033 | 2050 | 1.0984 | 1.0345 | 0.5595 | 1.0311 | 1.0399 | 1.0538 | 4310.5768 | 0 | 0 | 5 | PATH |  | LPG_FA | CENT_AIR | LPG_FA4 | CENT_AIR4
| 4 | 2 | 6 | 21 | 2 | 7 | 2020 | 2022 | 1.1 | 1.0435 | 0.626 | 1.15 | 1.1696 | 1.0538 | 3733.7716 | 0 | 0 | 5 | PATH |  | LPG_FA | CENT_AIR | LPG_FA4 | CENT_AIR4
| 4 | 2 | 6 | 21 | 2 | 7 | 2023 | 2032 | 1.1 | 1.0435 | 0.626 | 1.15 | 1.1696 | 1.0538 | 3733.7716 | 500 | 0 | 5 | PATH |  | LPG_FA | CENT_AIR | LPG_FA4 | CENT_AIR4
| 4 | 2 | 6 | 21 | 2 | 7 | 2033 | 2050 | 1.1 | 1.0435 | 0.626 | 1.15 | 1.1696 | 1.0538 | 3733.7716 | 0 | 0 | 5 | PATH |  | LPG_FA | CENT_AIR | LPG_FA4 | CENT_AIR4
| 5 | 2 | 6 | 21 | 2 | 7 | 2020 | 2022 | 1.12 | 1.0392 | 0.4438 | 1.0314 | 1.2751 | 1.0538 | 3228.2267 | 0 | 0 | 5 | PATH |  | LPG_FA | CENT_AIR | LPG_FA4 | CENT_AIR4
| 5 | 2 | 6 | 21 | 2 | 7 | 2023 | 2032 | 1.12 | 1.0392 | 0.4438 | 1.0314 | 1.2751 | 1.0538 | 3228.2267 | 500 | 0 | 5 | PATH |  | LPG_FA | CENT_AIR | LPG_FA4 | CENT_AIR4
| 5 | 2 | 6 | 21 | 2 | 7 | 2033 | 2050 | 1.12 | 1.0392 | 0.4438 | 1.0314 | 1.2751 | 1.0538 | 3228.2267 | 0 | 0 | 5 | PATH |  | LPG_FA | CENT_AIR | LPG_FA4 | CENT_AIR4
| 6 | 2 | 6 | 21 | 2 | 7 | 2020 | 2022 | 1.12 | 1.03 | 0.4438 | 1.0546 | 1.3324 | 1.0538 | 3572.4275 | 0 | 0 | 5 | PATH |  | LPG_FA | CENT_AIR | LPG_FA4 | CENT_AIR4
| 6 | 2 | 6 | 21 | 2 | 7 | 2023 | 2032 | 1.12 | 1.03 | 0.4438 | 1.0546 | 1.3324 | 1.0538 | 3572.4275 | 500 | 0 | 5 | PATH |  | LPG_FA | CENT_AIR | LPG_FA4 | CENT_AIR4
| 6 | 2 | 6 | 21 | 2 | 7 | 2033 | 2050 | 1.12 | 1.03 | 0.4438 | 1.0546 | 1.3324 | 1.0538 | 3572.4275 | 0 | 0 | 5 | PATH |  | LPG_FA | CENT_AIR | LPG_FA4 | CENT_AIR4
| 7 | 2 | 6 | 21 | 2 | 7 | 2020 | 2022 | 1.12 | 1.0462 | 0.4438 | 1.0569 | 1.4438 | 1.0538 | 3120.664 | 0 | 0 | 5 | PATH |  | LPG_FA | CENT_AIR | LPG_FA4 | CENT_AIR4
| 7 | 2 | 6 | 21 | 2 | 7 | 2023 | 2032 | 1.12 | 1.0462 | 0.4438 | 1.0569 | 1.4438 | 1.0538 | 3120.664 | 500 | 0 | 5 | PATH |  | LPG_FA | CENT_AIR | LPG_FA4 | CENT_AIR4
| 7 | 2 | 6 | 21 | 2 | 7 | 2033 | 2050 | 1.12 | 1.0462 | 0.4438 | 1.0569 | 1.4438 | 1.0538 | 3120.664 | 0 | 0 | 5 | PATH |  | LPG_FA | CENT_AIR | LPG_FA4 | CENT_AIR4
| 8 | 2 | 6 | 21 | 2 | 7 | 2020 | 2022 | 1.0933 | 1.0323 | 0.5549 | 1.2087 | 1.2848 | 1.0538 | 3884.3595 | 0 | 0 | 5 | PATH |  | LPG_FA | CENT_AIR | LPG_FA4 | CENT_AIR4
| 8 | 2 | 6 | 21 | 2 | 7 | 2023 | 2032 | 1.0933 | 1.0323 | 0.5549 | 1.2087 | 1.2848 | 1.0538 | 3884.3595 | 500 | 0 | 5 | PATH |  | LPG_FA | CENT_AIR | LPG_FA4 | CENT_AIR4
| 8 | 2 | 6 | 21 | 2 | 7 | 2033 | 2050 | 1.0933 | 1.0323 | 0.5549 | 1.2087 | 1.2848 | 1.0538 | 3884.3595 | 0 | 0 | 5 | PATH |  | LPG_FA | CENT_AIR | LPG_FA4 | CENT_AIR4
| 9 | 2 | 6 | 21 | 2 | 7 | 2020 | 2022 | 1.07 | 1.0541 | 0.4438 | 1.1167 | 1.4438 | 1.0538 | 4447.7193 | 0 | 0 | 5 | PATH |  | LPG_FA | CENT_AIR | LPG_FA4 | CENT_AIR4
| 9 | 2 | 6 | 21 | 2 | 7 | 2023 | 2032 | 1.07 | 1.0541 | 0.4438 | 1.1167 | 1.4438 | 1.0538 | 4447.7193 | 500 | 0 | 5 | PATH |  | LPG_FA | CENT_AIR | LPG_FA4 | CENT_AIR4
| 9 | 2 | 6 | 21 | 2 | 7 | 2033 | 2050 | 1.07 | 1.0541 | 0.4438 | 1.1167 | 1.4438 | 1.0538 | 4447.7193 | 0 | 0 | 5 | PATH |  | LPG_FA | CENT_AIR | LPG_FA4 | CENT_AIR4
| 1 | 2 | 7 | 25 | 2 | 7 | 2020 | 2022 | 1.0957 | 1.0417 | 0.5834 | 1.1228 | 1.1153 | 1.0538 | 5076.9613 | 0 | 0 | 5 | PATH |  | DIST_FA | CENT_AIR | DIST_FA4 | CENT_AIR4
| 1 | 2 | 7 | 25 | 2 | 7 | 2023 | 2032 | 1.0957 | 1.0417 | 0.5834 | 1.1228 | 1.1153 | 1.0538 | 5076.9613 | 500 | 0 | 5 | PATH |  | DIST_FA | CENT_AIR | DIST_FA4 | CENT_AIR4
| 1 | 2 | 7 | 25 | 2 | 7 | 2033 | 2050 | 1.0957 | 1.0417 | 0.5834 | 1.1228 | 1.1153 | 1.0538 | 5076.9613 | 0 | 0 | 5 | PATH |  | DIST_FA | CENT_AIR | DIST_FA4 | CENT_AIR4
| 2 | 2 | 7 | 25 | 2 | 7 | 2020 | 2022 | 1.1059 | 1.0357 | 0.565 | 1.1417 | 1.1177 | 1.0538 | 4802.6764 | 0 | 0 | 5 | PATH |  | DIST_FA | CENT_AIR | DIST_FA4 | CENT_AIR4
| 2 | 2 | 7 | 25 | 2 | 7 | 2023 | 2032 | 1.1059 | 1.0357 | 0.565 | 1.1417 | 1.1177 | 1.0538 | 4802.6764 | 500 | 0 | 5 | PATH |  | DIST_FA | CENT_AIR | DIST_FA4 | CENT_AIR4
| 2 | 2 | 7 | 25 | 2 | 7 | 2033 | 2050 | 1.1059 | 1.0357 | 0.565 | 1.1417 | 1.1177 | 1.0538 | 4802.6764 | 0 | 0 | 5 | PATH |  | DIST_FA | CENT_AIR | DIST_FA4 | CENT_AIR4
| 3 | 2 | 7 | 25 | 2 | 7 | 2020 | 2022 | 1.099 | 1.03 | 0.5576 | 0.8931 | 1.0381 | 1.0538 | 4310.5768 | 0 | 0 | 5 | PATH |  | DIST_FA | CENT_AIR | DIST_FA4 | CENT_AIR4
| 3 | 2 | 7 | 25 | 2 | 7 | 2023 | 2032 | 1.099 | 1.03 | 0.5576 | 0.8931 | 1.0381 | 1.0538 | 4310.5768 | 500 | 0 | 5 | PATH |  | DIST_FA | CENT_AIR | DIST_FA4 | CENT_AIR4
| 3 | 2 | 7 | 25 | 2 | 7 | 2033 | 2050 | 1.099 | 1.03 | 0.5576 | 0.8931 | 1.0381 | 1.0538 | 4310.5768 | 0 | 0 | 5 | PATH |  | DIST_FA | CENT_AIR | DIST_FA4 | CENT_AIR4
| 4 | 2 | 7 | 25 | 2 | 7 | 2020 | 2022 | 1.0935 | 1.0435 | 0.6249 | 1.15 | 1.1696 | 1.0538 | 3733.7716 | 0 | 0 | 5 | PATH |  | DIST_FA | CENT_AIR | DIST_FA4 | CENT_AIR4
| 4 | 2 | 7 | 25 | 2 | 7 | 2023 | 2032 | 1.0935 | 1.0435 | 0.6249 | 1.15 | 1.1696 | 1.0538 | 3733.7716 | 500 | 0 | 5 | PATH |  | DIST_FA | CENT_AIR | DIST_FA4 | CENT_AIR4
| 4 | 2 | 7 | 25 | 2 | 7 | 2033 | 2050 | 1.0935 | 1.0435 | 0.6249 | 1.15 | 1.1696 | 1.0538 | 3733.7716 | 0 | 0 | 5 | PATH |  | DIST_FA | CENT_AIR | DIST_FA4 | CENT_AIR4
| 5 | 2 | 7 | 25 | 2 | 7 | 2020 | 2022 | 1.12 | 1.0392 | 0.4438 | 1.0314 | 1.2595 | 1.0538 | 3228.2267 | 0 | 0 | 5 | PATH |  | DIST_FA | CENT_AIR | DIST_FA4 | CENT_AIR4
| 5 | 2 | 7 | 25 | 2 | 7 | 2023 | 2032 | 1.12 | 1.0392 | 0.4438 | 1.0314 | 1.2595 | 1.0538 | 3228.2267 | 500 | 0 | 5 | PATH |  | DIST_FA | CENT_AIR | DIST_FA4 | CENT_AIR4
| 5 | 2 | 7 | 25 | 2 | 7 | 2033 | 2050 | 1.12 | 1.0392 | 0.4438 | 1.0314 | 1.2595 | 1.0538 | 3228.2267 | 0 | 0 | 5 | PATH |  | DIST_FA | CENT_AIR | DIST_FA4 | CENT_AIR4
| 6 | 2 | 7 | 25 | 2 | 7 | 2020 | 2022 | 1.12 | 1.03 | 0.4438 | 1.0546 | 1.3381 | 1.0538 | 3572.4275 | 0 | 0 | 5 | PATH |  | DIST_FA | CENT_AIR | DIST_FA4 | CENT_AIR4
| 6 | 2 | 7 | 25 | 2 | 7 | 2023 | 2032 | 1.12 | 1.03 | 0.4438 | 1.0546 | 1.3381 | 1.0538 | 3572.4275 | 500 | 0 | 5 | PATH |  | DIST_FA | CENT_AIR | DIST_FA4 | CENT_AIR4
| 6 | 2 | 7 | 25 | 2 | 7 | 2033 | 2050 | 1.12 | 1.03 | 0.4438 | 1.0546 | 1.3381 | 1.0538 | 3572.4275 | 0 | 0 | 5 | PATH |  | DIST_FA | CENT_AIR | DIST_FA4 | CENT_AIR4
| 7 | 2 | 7 | 25 | 2 | 7 | 2020 | 2022 | 1.12 | 1.0476 | 0.4438 | 1.0569 | 1.4438 | 1.0538 | 3120.664 | 0 | 0 | 5 | PATH |  | DIST_FA | CENT_AIR | DIST_FA4 | CENT_AIR4
| 7 | 2 | 7 | 25 | 2 | 7 | 2023 | 2032 | 1.12 | 1.0476 | 0.4438 | 1.0569 | 1.4438 | 1.0538 | 3120.664 | 500 | 0 | 5 | PATH |  | DIST_FA | CENT_AIR | DIST_FA4 | CENT_AIR4
| 7 | 2 | 7 | 25 | 2 | 7 | 2033 | 2050 | 1.12 | 1.0476 | 0.4438 | 1.0569 | 1.4438 | 1.0538 | 3120.664 | 0 | 0 | 5 | PATH |  | DIST_FA | CENT_AIR | DIST_FA4 | CENT_AIR4
| 8 | 2 | 7 | 25 | 2 | 7 | 2020 | 2022 | 1.1064 | 1.0645 | 0.5487 | 1.2087 | 1.2826 | 1.0538 | 3884.3595 | 0 | 0 | 5 | PATH |  | DIST_FA | CENT_AIR | DIST_FA4 | CENT_AIR4
| 8 | 2 | 7 | 25 | 2 | 7 | 2023 | 2032 | 1.1064 | 1.0645 | 0.5487 | 1.2087 | 1.2826 | 1.0538 | 3884.3595 | 500 | 0 | 5 | PATH |  | DIST_FA | CENT_AIR | DIST_FA4 | CENT_AIR4
| 8 | 2 | 7 | 25 | 2 | 7 | 2033 | 2050 | 1.1064 | 1.0645 | 0.5487 | 1.2087 | 1.2826 | 1.0538 | 3884.3595 | 0 | 0 | 5 | PATH |  | DIST_FA | CENT_AIR | DIST_FA4 | CENT_AIR4
| 9 | 2 | 7 | 25 | 2 | 7 | 2020 | 2022 | 1.03 | 1.0556 | 0.4438 | 1.1167 | 1.4438 | 1.0538 | 4447.7193 | 0 | 0 | 5 | PATH |  | DIST_FA | CENT_AIR | DIST_FA4 | CENT_AIR4
| 9 | 2 | 7 | 25 | 2 | 7 | 2023 | 2032 | 1.03 | 1.0556 | 0.4438 | 1.1167 | 1.4438 | 1.0538 | 4447.7193 | 500 | 0 | 5 | PATH |  | DIST_FA | CENT_AIR | DIST_FA4 | CENT_AIR4
| 9 | 2 | 7 | 25 | 2 | 7 | 2033 | 2050 | 1.03 | 1.0556 | 0.4438 | 1.1167 | 1.4438 | 1.0538 | 4447.7193 | 0 | 0 | 5 | PATH |  | DIST_FA | CENT_AIR | DIST_FA4 | CENT_AIR4
| 1 | 2 | 8 | 28 | 2 | 7 | 2020 | 2022 | 1.0864 | 1.0417 | 0.5786 | 1.1228 | 1.1157 | 1.0538 | 5076.9613 | 0 | 0 | 5 | PATH |  | DIST_RAD | CENT_AIR | DIST_RAD4 | CENT_AIR4
| 1 | 2 | 8 | 28 | 2 | 7 | 2023 | 2032 | 1.0864 | 1.0417 | 0.5786 | 1.1228 | 1.1157 | 1.0538 | 5076.9613 | 500 | 0 | 5 | PATH |  | DIST_RAD | CENT_AIR | DIST_RAD4 | CENT_AIR4
| 1 | 2 | 8 | 28 | 2 | 7 | 2033 | 2050 | 1.0864 | 1.0417 | 0.5786 | 1.1228 | 1.1157 | 1.0538 | 5076.9613 | 0 | 0 | 5 | PATH |  | DIST_RAD | CENT_AIR | DIST_RAD4 | CENT_AIR4
| 2 | 2 | 8 | 28 | 2 | 7 | 2020 | 2022 | 1.0891 | 1.0714 | 0.5588 | 1.1417 | 1.1255 | 1.0538 | 4802.6764 | 0 | 0 | 5 | PATH |  | DIST_RAD | CENT_AIR | DIST_RAD4 | CENT_AIR4
| 2 | 2 | 8 | 28 | 2 | 7 | 2023 | 2032 | 1.0891 | 1.0714 | 0.5588 | 1.1417 | 1.1255 | 1.0538 | 4802.6764 | 500 | 0 | 5 | PATH |  | DIST_RAD | CENT_AIR | DIST_RAD4 | CENT_AIR4
| 2 | 2 | 8 | 28 | 2 | 7 | 2033 | 2050 | 1.0891 | 1.0714 | 0.5588 | 1.1417 | 1.1255 | 1.0538 | 4802.6764 | 0 | 0 | 5 | PATH |  | DIST_RAD | CENT_AIR | DIST_RAD4 | CENT_AIR4
| 3 | 2 | 8 | 28 | 2 | 7 | 2020 | 2022 | 1.0962 | 1.0345 | 0.5524 | 1.0311 | 1.0417 | 1.0538 | 4310.5768 | 0 | 0 | 5 | PATH |  | DIST_RAD | CENT_AIR | DIST_RAD4 | CENT_AIR4
| 3 | 2 | 8 | 28 | 2 | 7 | 2023 | 2032 | 1.0962 | 1.0345 | 0.5524 | 1.0311 | 1.0417 | 1.0538 | 4310.5768 | 500 | 0 | 5 | PATH |  | DIST_RAD | CENT_AIR | DIST_RAD4 | CENT_AIR4
| 3 | 2 | 8 | 28 | 2 | 7 | 2033 | 2050 | 1.0962 | 1.0345 | 0.5524 | 1.0311 | 1.0417 | 1.0538 | 4310.5768 | 0 | 0 | 5 | PATH |  | DIST_RAD | CENT_AIR | DIST_RAD4 | CENT_AIR4
| 4 | 2 | 8 | 28 | 2 | 7 | 2020 | 2022 | 1.1024 | 1.0435 | 0.6149 | 1.15 | 1.1679 | 1.0538 | 3588.5619 | 0 | 0 | 5 | PATH |  | DIST_RAD | CENT_AIR | DIST_RAD4 | CENT_AIR4
| 4 | 2 | 8 | 28 | 2 | 7 | 2023 | 2032 | 1.1024 | 1.0435 | 0.6149 | 1.15 | 1.1679 | 1.0538 | 3588.5619 | 500 | 0 | 5 | PATH |  | DIST_RAD | CENT_AIR | DIST_RAD4 | CENT_AIR4
| 4 | 2 | 8 | 28 | 2 | 7 | 2033 | 2050 | 1.1024 | 1.0435 | 0.6149 | 1.15 | 1.1679 | 1.0538 | 3588.5619 | 0 | 0 | 5 | PATH |  | DIST_RAD | CENT_AIR | DIST_RAD4 | CENT_AIR4
| 5 | 2 | 8 | 28 | 2 | 7 | 2020 | 2022 | 1.03 | 1.03 | 0.4438 | 1.0314 | 1.3003 | 1.0538 | 3228.2267 | 0 | 0 | 5 | PATH |  | DIST_RAD | CENT_AIR | DIST_RAD4 | CENT_AIR4
| 5 | 2 | 8 | 28 | 2 | 7 | 2023 | 2032 | 1.03 | 1.03 | 0.4438 | 1.0314 | 1.3003 | 1.0538 | 3228.2267 | 500 | 0 | 5 | PATH |  | DIST_RAD | CENT_AIR | DIST_RAD4 | CENT_AIR4
| 5 | 2 | 8 | 28 | 2 | 7 | 2033 | 2050 | 1.03 | 1.03 | 0.4438 | 1.0314 | 1.3003 | 1.0538 | 3228.2267 | 0 | 0 | 5 | PATH |  | DIST_RAD | CENT_AIR | DIST_RAD4 | CENT_AIR4
| 6 | 2 | 8 | 28 | 2 | 7 | 2020 | 2022 | 1.12 | 1.0417 | 0.4438 | 1.0546 | 1.3657 | 1.0538 | 3572.4275 | 0 | 0 | 5 | PATH |  | DIST_RAD | CENT_AIR | DIST_RAD4 | CENT_AIR4
| 6 | 2 | 8 | 28 | 2 | 7 | 2023 | 2032 | 1.12 | 1.0417 | 0.4438 | 1.0546 | 1.3657 | 1.0538 | 3572.4275 | 500 | 0 | 5 | PATH |  | DIST_RAD | CENT_AIR | DIST_RAD4 | CENT_AIR4
| 6 | 2 | 8 | 28 | 2 | 7 | 2033 | 2050 | 1.12 | 1.0417 | 0.4438 | 1.0546 | 1.3657 | 1.0538 | 3572.4275 | 0 | 0 | 5 | PATH |  | DIST_RAD | CENT_AIR | DIST_RAD4 | CENT_AIR4
| 7 | 2 | 8 | 28 | 2 | 7 | 2020 | 2022 | 1.12 | 1.0462 | 0.4438 | 1.0569 | 1.4438 | 1.0538 | 3120.664 | 0 | 0 | 5 | PATH |  | DIST_RAD | CENT_AIR | DIST_RAD4 | CENT_AIR4
| 7 | 2 | 8 | 28 | 2 | 7 | 2023 | 2032 | 1.12 | 1.0462 | 0.4438 | 1.0569 | 1.4438 | 1.0538 | 3120.664 | 500 | 0 | 5 | PATH |  | DIST_RAD | CENT_AIR | DIST_RAD4 | CENT_AIR4
| 7 | 2 | 8 | 28 | 2 | 7 | 2033 | 2050 | 1.12 | 1.0462 | 0.4438 | 1.0569 | 1.4438 | 1.0538 | 3120.664 | 0 | 0 | 5 | PATH |  | DIST_RAD | CENT_AIR | DIST_RAD4 | CENT_AIR4
| 8 | 2 | 8 | 28 | 2 | 7 | 2020 | 2022 | 1.1045 | 1.0323 | 0.5391 | 1.2087 | 1.2848 | 1.0538 | 3884.3595 | 0 | 0 | 5 | PATH |  | DIST_RAD | CENT_AIR | DIST_RAD4 | CENT_AIR4
| 8 | 2 | 8 | 28 | 2 | 7 | 2023 | 2032 | 1.1045 | 1.0323 | 0.5391 | 1.2087 | 1.2848 | 1.0538 | 3884.3595 | 500 | 0 | 5 | PATH |  | DIST_RAD | CENT_AIR | DIST_RAD4 | CENT_AIR4
| 8 | 2 | 8 | 28 | 2 | 7 | 2033 | 2050 | 1.1045 | 1.0323 | 0.5391 | 1.2087 | 1.2848 | 1.0538 | 3884.3595 | 0 | 0 | 5 | PATH |  | DIST_RAD | CENT_AIR | DIST_RAD4 | CENT_AIR4
| 9 | 2 | 8 | 28 | 2 | 7 | 2020 | 2022 | 1.12 | 1.0541 | 0.4438 | 1.1167 | 1.4438 | 1.0538 | 4447.7193 | 0 | 0 | 5 | PATH |  | DIST_RAD | CENT_AIR | DIST_RAD4 | CENT_AIR4
| 9 | 2 | 8 | 28 | 2 | 7 | 2023 | 2032 | 1.12 | 1.0541 | 0.4438 | 1.1167 | 1.4438 | 1.0538 | 4447.7193 | 500 | 0 | 5 | PATH |  | DIST_RAD | CENT_AIR | DIST_RAD4 | CENT_AIR4
| 9 | 2 | 8 | 28 | 2 | 7 | 2033 | 2050 | 1.12 | 1.0541 | 0.4438 | 1.1167 | 1.4438 | 1.0538 | 4447.7193 | 0 | 0 | 5 | PATH |  | DIST_RAD | CENT_AIR | DIST_RAD4 | CENT_AIR4
| 1 | 2 | 9 | 30 | 2 | 7 | 2020 | 2022 | 1.0864 | 1.0417 | 0.5786 | 1.1228 | 1.1157 | 1.0538 | 5076.9613 | 0 | 0 | 5 | PATH |  | WOOD_HT | CENT_AIR | WOOD_HT4 | CENT_AIR4
| 1 | 2 | 9 | 30 | 2 | 7 | 2023 | 2032 | 1.0864 | 1.0417 | 0.5786 | 1.1228 | 1.1157 | 1.0538 | 5076.9613 | 500 | 0 | 5 | PATH |  | WOOD_HT | CENT_AIR | WOOD_HT4 | CENT_AIR4
| 1 | 2 | 9 | 30 | 2 | 7 | 2033 | 2050 | 1.0864 | 1.0417 | 0.5786 | 1.1228 | 1.1157 | 1.0538 | 5076.9613 | 0 | 0 | 5 | PATH |  | WOOD_HT | CENT_AIR | WOOD_HT4 | CENT_AIR4
| 2 | 2 | 9 | 30 | 2 | 7 | 2020 | 2022 | 1.0891 | 1.0714 | 0.5588 | 1.1417 | 1.1255 | 1.0538 | 4802.6764 | 0 | 0 | 5 | PATH |  | WOOD_HT | CENT_AIR | WOOD_HT4 | CENT_AIR4
| 2 | 2 | 9 | 30 | 2 | 7 | 2023 | 2032 | 1.0891 | 1.0714 | 0.5588 | 1.1417 | 1.1255 | 1.0538 | 4802.6764 | 500 | 0 | 5 | PATH |  | WOOD_HT | CENT_AIR | WOOD_HT4 | CENT_AIR4
| 2 | 2 | 9 | 30 | 2 | 7 | 2033 | 2050 | 1.0891 | 1.0714 | 0.5588 | 1.1417 | 1.1255 | 1.0538 | 4802.6764 | 0 | 0 | 5 | PATH |  | WOOD_HT | CENT_AIR | WOOD_HT4 | CENT_AIR4
| 3 | 2 | 9 | 30 | 2 | 7 | 2020 | 2022 | 1.0962 | 1.0345 | 0.5524 | 1.0311 | 1.0417 | 1.0538 | 4310.5768 | 0 | 0 | 5 | PATH |  | WOOD_HT | CENT_AIR | WOOD_HT4 | CENT_AIR4
| 3 | 2 | 9 | 30 | 2 | 7 | 2023 | 2032 | 1.0962 | 1.0345 | 0.5524 | 1.0311 | 1.0417 | 1.0538 | 4310.5768 | 500 | 0 | 5 | PATH |  | WOOD_HT | CENT_AIR | WOOD_HT4 | CENT_AIR4
| 3 | 2 | 9 | 30 | 2 | 7 | 2033 | 2050 | 1.0962 | 1.0345 | 0.5524 | 1.0311 | 1.0417 | 1.0538 | 4310.5768 | 0 | 0 | 5 | PATH |  | WOOD_HT | CENT_AIR | WOOD_HT4 | CENT_AIR4
| 4 | 2 | 9 | 30 | 2 | 7 | 2020 | 2022 | 1.1024 | 1.0435 | 0.6149 | 1.15 | 1.1679 | 1.0538 | 3588.5619 | 0 | 0 | 5 | PATH |  | WOOD_HT | CENT_AIR | WOOD_HT4 | CENT_AIR4
| 4 | 2 | 9 | 30 | 2 | 7 | 2023 | 2032 | 1.1024 | 1.0435 | 0.6149 | 1.15 | 1.1679 | 1.0538 | 3588.5619 | 500 | 0 | 5 | PATH |  | WOOD_HT | CENT_AIR | WOOD_HT4 | CENT_AIR4
| 4 | 2 | 9 | 30 | 2 | 7 | 2033 | 2050 | 1.1024 | 1.0435 | 0.6149 | 1.15 | 1.1679 | 1.0538 | 3588.5619 | 0 | 0 | 5 | PATH |  | WOOD_HT | CENT_AIR | WOOD_HT4 | CENT_AIR4
| 5 | 2 | 9 | 30 | 2 | 7 | 2020 | 2022 | 1.03 | 1.03 | 0.4438 | 1.0314 | 1.3003 | 1.0538 | 3228.2267 | 0 | 0 | 5 | PATH |  | WOOD_HT | CENT_AIR | WOOD_HT4 | CENT_AIR4
| 5 | 2 | 9 | 30 | 2 | 7 | 2023 | 2032 | 1.03 | 1.03 | 0.4438 | 1.0314 | 1.3003 | 1.0538 | 3228.2267 | 500 | 0 | 5 | PATH |  | WOOD_HT | CENT_AIR | WOOD_HT4 | CENT_AIR4
| 5 | 2 | 9 | 30 | 2 | 7 | 2033 | 2050 | 1.03 | 1.03 | 0.4438 | 1.0314 | 1.3003 | 1.0538 | 3228.2267 | 0 | 0 | 5 | PATH |  | WOOD_HT | CENT_AIR | WOOD_HT4 | CENT_AIR4
| 6 | 2 | 9 | 30 | 2 | 7 | 2020 | 2022 | 1.12 | 1.0417 | 0.4438 | 1.0546 | 1.3657 | 1.0538 | 3572.4275 | 0 | 0 | 5 | PATH |  | WOOD_HT | CENT_AIR | WOOD_HT4 | CENT_AIR4
| 6 | 2 | 9 | 30 | 2 | 7 | 2023 | 2032 | 1.12 | 1.0417 | 0.4438 | 1.0546 | 1.3657 | 1.0538 | 3572.4275 | 500 | 0 | 5 | PATH |  | WOOD_HT | CENT_AIR | WOOD_HT4 | CENT_AIR4
| 6 | 2 | 9 | 30 | 2 | 7 | 2033 | 2050 | 1.12 | 1.0417 | 0.4438 | 1.0546 | 1.3657 | 1.0538 | 3572.4275 | 0 | 0 | 5 | PATH |  | WOOD_HT | CENT_AIR | WOOD_HT4 | CENT_AIR4
| 7 | 2 | 9 | 30 | 2 | 7 | 2020 | 2022 | 1.12 | 1.0462 | 0.4438 | 1.0569 | 1.4438 | 1.0538 | 3120.664 | 0 | 0 | 5 | PATH |  | WOOD_HT | CENT_AIR | WOOD_HT4 | CENT_AIR4
| 7 | 2 | 9 | 30 | 2 | 7 | 2023 | 2032 | 1.12 | 1.0462 | 0.4438 | 1.0569 | 1.4438 | 1.0538 | 3120.664 | 500 | 0 | 5 | PATH |  | WOOD_HT | CENT_AIR | WOOD_HT4 | CENT_AIR4
| 7 | 2 | 9 | 30 | 2 | 7 | 2033 | 2050 | 1.12 | 1.0462 | 0.4438 | 1.0569 | 1.4438 | 1.0538 | 3120.664 | 0 | 0 | 5 | PATH |  | WOOD_HT | CENT_AIR | WOOD_HT4 | CENT_AIR4
| 8 | 2 | 9 | 30 | 2 | 7 | 2020 | 2022 | 1.1045 | 1.0323 | 0.5391 | 1.2087 | 1.2848 | 1.0538 | 3884.3595 | 0 | 0 | 5 | PATH |  | WOOD_HT | CENT_AIR | WOOD_HT4 | CENT_AIR4
| 8 | 2 | 9 | 30 | 2 | 7 | 2023 | 2032 | 1.1045 | 1.0323 | 0.5391 | 1.2087 | 1.2848 | 1.0538 | 3884.3595 | 500 | 0 | 5 | PATH |  | WOOD_HT | CENT_AIR | WOOD_HT4 | CENT_AIR4
| 8 | 2 | 9 | 30 | 2 | 7 | 2033 | 2050 | 1.1045 | 1.0323 | 0.5391 | 1.2087 | 1.2848 | 1.0538 | 3884.3595 | 0 | 0 | 5 | PATH |  | WOOD_HT | CENT_AIR | WOOD_HT4 | CENT_AIR4
| 9 | 2 | 9 | 30 | 2 | 7 | 2020 | 2022 | 1.12 | 1.0541 | 0.4438 | 1.1167 | 1.4438 | 1.0538 | 4447.7193 | 0 | 0 | 5 | PATH |  | WOOD_HT | CENT_AIR | WOOD_HT4 | CENT_AIR4
| 9 | 2 | 9 | 30 | 2 | 7 | 2023 | 2032 | 1.12 | 1.0541 | 0.4438 | 1.1167 | 1.4438 | 1.0538 | 4447.7193 | 500 | 0 | 5 | PATH |  | WOOD_HT | CENT_AIR | WOOD_HT4 | CENT_AIR4
| 9 | 2 | 9 | 30 | 2 | 7 | 2033 | 2050 | 1.12 | 1.0541 | 0.4438 | 1.1167 | 1.4438 | 1.0538 | 4447.7193 | 0 | 0 | 5 | PATH |  | WOOD_HT | CENT_AIR | WOOD_HT4 | CENT_AIR4
| 1 | 2 | 10 | 34 | 4 | 15 | 2020 | 2022 | 1.1111 | 1.0526 | 0.5838 | 1.1294 | 1.1357 | 1.0538 | 5076.9613 | 0 | 0 | 5 | PATH |  | GEO_HP | GEO_HP | GEO_HP4 | GEO_HP4
| 1 | 2 | 10 | 34 | 4 | 15 | 2023 | 2032 | 1.1111 | 1.0526 | 0.5838 | 1.1294 | 1.1357 | 1.0538 | 5076.9613 | 500 | 0 | 5 | PATH |  | GEO_HP | GEO_HP | GEO_HP4 | GEO_HP4
| 1 | 2 | 10 | 34 | 4 | 15 | 2033 | 2050 | 1.1111 | 1.0526 | 0.5838 | 1.1294 | 1.1357 | 1.0538 | 5076.9613 | 0 | 0 | 5 | PATH |  | GEO_HP | GEO_HP | GEO_HP4 | GEO_HP4
| 2 | 2 | 10 | 34 | 4 | 15 | 2020 | 2022 | 1.0588 | 1.0455 | 0.5491 | 1.1263 | 1.1394 | 1.0538 | 4802.6764 | 0 | 0 | 5 | PATH |  | GEO_HP | GEO_HP | GEO_HP4 | GEO_HP4
| 2 | 2 | 10 | 34 | 4 | 15 | 2023 | 2032 | 1.0588 | 1.0455 | 0.5491 | 1.1263 | 1.1394 | 1.0538 | 4802.6764 | 500 | 0 | 5 | PATH |  | GEO_HP | GEO_HP | GEO_HP4 | GEO_HP4
| 2 | 2 | 10 | 34 | 4 | 15 | 2033 | 2050 | 1.0588 | 1.0455 | 0.5491 | 1.1263 | 1.1394 | 1.0538 | 4802.6764 | 0 | 0 | 5 | PATH |  | GEO_HP | GEO_HP | GEO_HP4 | GEO_HP4
| 3 | 2 | 10 | 34 | 4 | 15 | 2020 | 2022 | 1.1 | 1.03 | 0.5473 | 1.0546 | 1.045 | 1.0538 | 3604.6963 | 0 | 0 | 5 | PATH |  | GEO_HP | GEO_HP | GEO_HP4 | GEO_HP4
| 3 | 2 | 10 | 34 | 4 | 15 | 2023 | 2032 | 1.1 | 1.03 | 0.5473 | 1.0546 | 1.045 | 1.0538 | 3604.6963 | 500 | 0 | 5 | PATH |  | GEO_HP | GEO_HP | GEO_HP4 | GEO_HP4
| 3 | 2 | 10 | 34 | 4 | 15 | 2033 | 2050 | 1.1 | 1.03 | 0.5473 | 1.0546 | 1.045 | 1.0538 | 3604.6963 | 0 | 0 | 5 | PATH |  | GEO_HP | GEO_HP | GEO_HP4 | GEO_HP4
| 4 | 2 | 10 | 34 | 4 | 15 | 2020 | 2022 | 1.1034 | 1.0556 | 0.6169 | 1.1313 | 1.1753 | 1.0538 | 3733.7716 | 0 | 0 | 5 | PATH |  | GEO_HP | GEO_HP | GEO_HP4 | GEO_HP4
| 4 | 2 | 10 | 34 | 4 | 15 | 2023 | 2032 | 1.1034 | 1.0556 | 0.6169 | 1.1313 | 1.1753 | 1.0538 | 3733.7716 | 500 | 0 | 5 | PATH |  | GEO_HP | GEO_HP | GEO_HP4 | GEO_HP4
| 4 | 2 | 10 | 34 | 4 | 15 | 2033 | 2050 | 1.1034 | 1.0556 | 0.6169 | 1.1313 | 1.1753 | 1.0538 | 3733.7716 | 0 | 0 | 5 | PATH |  | GEO_HP | GEO_HP | GEO_HP4 | GEO_HP4
| 5 | 2 | 10 | 34 | 4 | 15 | 2020 | 2022 | 1.03 | 1.0513 | 0.4438 | 1.0359 | 1.249 | 1.0538 | 3228.2267 | 0 | 0 | 5 | PATH |  | GEO_HP | GEO_HP | GEO_HP4 | GEO_HP4
| 5 | 2 | 10 | 34 | 4 | 15 | 2023 | 2032 | 1.03 | 1.0513 | 0.4438 | 1.0359 | 1.249 | 1.0538 | 3228.2267 | 500 | 0 | 5 | PATH |  | GEO_HP | GEO_HP | GEO_HP4 | GEO_HP4
| 5 | 2 | 10 | 34 | 4 | 15 | 2033 | 2050 | 1.03 | 1.0513 | 0.4438 | 1.0359 | 1.249 | 1.0538 | 3228.2267 | 0 | 0 | 5 | PATH |  | GEO_HP | GEO_HP | GEO_HP4 | GEO_HP4
| 6 | 2 | 10 | 34 | 4 | 15 | 2020 | 2022 | 1.12 | 1.03 | 0.4438 | 1.0412 | 1.3657 | 1.0538 | 3333.1004 | 0 | 0 | 5 | PATH |  | GEO_HP | GEO_HP | GEO_HP4 | GEO_HP4
| 6 | 2 | 10 | 34 | 4 | 15 | 2023 | 2032 | 1.12 | 1.03 | 0.4438 | 1.0412 | 1.3657 | 1.0538 | 3333.1004 | 500 | 0 | 5 | PATH |  | GEO_HP | GEO_HP | GEO_HP4 | GEO_HP4
| 6 | 2 | 10 | 34 | 4 | 15 | 2033 | 2050 | 1.12 | 1.03 | 0.4438 | 1.0412 | 1.3657 | 1.0538 | 3333.1004 | 0 | 0 | 5 | PATH |  | GEO_HP | GEO_HP | GEO_HP4 | GEO_HP4
| 7 | 2 | 10 | 34 | 4 | 15 | 2020 | 2022 | 1.03 | 1.0612 | 0.4438 | 1.0546 | 1.4438 | 1.0538 | 3120.664 | 0 | 0 | 5 | PATH |  | GEO_HP | GEO_HP | GEO_HP4 | GEO_HP4
| 7 | 2 | 10 | 34 | 4 | 15 | 2023 | 2032 | 1.03 | 1.0612 | 0.4438 | 1.0546 | 1.4438 | 1.0538 | 3120.664 | 500 | 0 | 5 | PATH |  | GEO_HP | GEO_HP | GEO_HP4 | GEO_HP4
| 7 | 2 | 10 | 34 | 4 | 15 | 2033 | 2050 | 1.03 | 1.0612 | 0.4438 | 1.0546 | 1.4438 | 1.0538 | 3120.664 | 0 | 0 | 5 | PATH |  | GEO_HP | GEO_HP | GEO_HP4 | GEO_HP4
| 8 | 2 | 10 | 34 | 4 | 15 | 2020 | 2022 | 1.1111 | 1.0417 | 0.5272 | 1.2111 | 1.2907 | 1.0538 | 3884.3595 | 0 | 0 | 5 | PATH |  | GEO_HP | GEO_HP | GEO_HP4 | GEO_HP4
| 8 | 2 | 10 | 34 | 4 | 15 | 2023 | 2032 | 1.1111 | 1.0417 | 0.5272 | 1.2111 | 1.2907 | 1.0538 | 3884.3595 | 500 | 0 | 5 | PATH |  | GEO_HP | GEO_HP | GEO_HP4 | GEO_HP4
| 8 | 2 | 10 | 34 | 4 | 15 | 2033 | 2050 | 1.1111 | 1.0417 | 0.5272 | 1.2111 | 1.2907 | 1.0538 | 3884.3595 | 0 | 0 | 5 | PATH |  | GEO_HP | GEO_HP | GEO_HP4 | GEO_HP4
| 9 | 2 | 10 | 34 | 4 | 15 | 2020 | 2022 | 1.03 | 1.0741 | 0.4438 | 1.1228 | 1.4438 | 1.0538 | 5839.3123 | 0 | 0 | 5 | PATH |  | GEO_HP | GEO_HP | GEO_HP4 | GEO_HP4
| 9 | 2 | 10 | 34 | 4 | 15 | 2023 | 2032 | 1.03 | 1.0741 | 0.4438 | 1.1228 | 1.4438 | 1.0538 | 5839.3123 | 500 | 0 | 5 | PATH |  | GEO_HP | GEO_HP | GEO_HP4 | GEO_HP4
| 9 | 2 | 10 | 34 | 4 | 15 | 2033 | 2050 | 1.03 | 1.0741 | 0.4438 | 1.1228 | 1.4438 | 1.0538 | 5839.3123 | 0 | 0 | 5 | PATH |  | GEO_HP | GEO_HP | GEO_HP4 | GEO_HP4
| 1 | 2 | 11 | 35 | 5 | 16 | 2020 | 2022 | 1.1042 | 1.0417 | 0.584 | 1.1228 | 1.1127 | 1.0538 | 5076.9613 | 0 | 0 | 5 | PATH |  | NG_HP | NG_HP | NG_HP2 | NG_HP2
| 1 | 2 | 11 | 35 | 5 | 16 | 2023 | 2032 | 1.1042 | 1.0417 | 0.584 | 1.1228 | 1.1127 | 1.0538 | 5076.9613 | 500 | 0 | 5 | PATH |  | NG_HP | NG_HP | NG_HP2 | NG_HP2
| 1 | 2 | 11 | 35 | 5 | 16 | 2033 | 2050 | 1.1042 | 1.0417 | 0.584 | 1.1228 | 1.1127 | 1.0538 | 5076.9613 | 0 | 0 | 5 | PATH |  | NG_HP | NG_HP | NG_HP2 | NG_HP2
| 2 | 2 | 11 | 35 | 5 | 16 | 2020 | 2022 | 1.0847 | 1.0357 | 0.5676 | 1.1417 | 1.1162 | 1.0538 | 4802.6764 | 0 | 0 | 5 | PATH |  | NG_HP | NG_HP | NG_HP2 | NG_HP2
| 2 | 2 | 11 | 35 | 5 | 16 | 2023 | 2032 | 1.0847 | 1.0357 | 0.5676 | 1.1417 | 1.1162 | 1.0538 | 4802.6764 | 500 | 0 | 5 | PATH |  | NG_HP | NG_HP | NG_HP2 | NG_HP2
| 2 | 2 | 11 | 35 | 5 | 16 | 2033 | 2050 | 1.0847 | 1.0357 | 0.5676 | 1.1417 | 1.1162 | 1.0538 | 4802.6764 | 0 | 0 | 5 | PATH |  | NG_HP | NG_HP | NG_HP2 | NG_HP2
| 3 | 2 | 11 | 35 | 5 | 16 | 2020 | 2022 | 1.0984 | 1.0345 | 0.5595 | 1.0311 | 1.0399 | 1.0538 | 4310.5768 | 0 | 0 | 5 | PATH |  | NG_HP | NG_HP | NG_HP2 | NG_HP2
| 3 | 2 | 11 | 35 | 5 | 16 | 2023 | 2032 | 1.0984 | 1.0345 | 0.5595 | 1.0311 | 1.0399 | 1.0538 | 4310.5768 | 500 | 0 | 5 | PATH |  | NG_HP | NG_HP | NG_HP2 | NG_HP2
| 3 | 2 | 11 | 35 | 5 | 16 | 2033 | 2050 | 1.0984 | 1.0345 | 0.5595 | 1.0311 | 1.0399 | 1.0538 | 4310.5768 | 0 | 0 | 5 | PATH |  | NG_HP | NG_HP | NG_HP2 | NG_HP2
| 4 | 2 | 11 | 35 | 5 | 16 | 2020 | 2022 | 1.1 | 1.0435 | 0.626 | 1.15 | 1.1696 | 1.0538 | 3733.7716 | 0 | 0 | 5 | PATH |  | NG_HP | NG_HP | NG_HP2 | NG_HP2
| 4 | 2 | 11 | 35 | 5 | 16 | 2023 | 2032 | 1.1 | 1.0435 | 0.626 | 1.15 | 1.1696 | 1.0538 | 3733.7716 | 500 | 0 | 5 | PATH |  | NG_HP | NG_HP | NG_HP2 | NG_HP2
| 4 | 2 | 11 | 35 | 5 | 16 | 2033 | 2050 | 1.1 | 1.0435 | 0.626 | 1.15 | 1.1696 | 1.0538 | 3733.7716 | 0 | 0 | 5 | PATH |  | NG_HP | NG_HP | NG_HP2 | NG_HP2
| 5 | 2 | 11 | 35 | 5 | 16 | 2020 | 2022 | 1.12 | 1.0392 | 0.4438 | 1.0314 | 1.2751 | 1.0538 | 3228.2267 | 0 | 0 | 5 | PATH |  | NG_HP | NG_HP | NG_HP2 | NG_HP2
| 5 | 2 | 11 | 35 | 5 | 16 | 2023 | 2032 | 1.12 | 1.0392 | 0.4438 | 1.0314 | 1.2751 | 1.0538 | 3228.2267 | 500 | 0 | 5 | PATH |  | NG_HP | NG_HP | NG_HP2 | NG_HP2
| 5 | 2 | 11 | 35 | 5 | 16 | 2033 | 2050 | 1.12 | 1.0392 | 0.4438 | 1.0314 | 1.2751 | 1.0538 | 3228.2267 | 0 | 0 | 5 | PATH |  | NG_HP | NG_HP | NG_HP2 | NG_HP2
| 6 | 2 | 11 | 35 | 5 | 16 | 2020 | 2022 | 1.12 | 1.03 | 0.4438 | 1.0546 | 1.3324 | 1.0538 | 3572.4275 | 0 | 0 | 5 | PATH |  | NG_HP | NG_HP | NG_HP2 | NG_HP2
| 6 | 2 | 11 | 35 | 5 | 16 | 2023 | 2032 | 1.12 | 1.03 | 0.4438 | 1.0546 | 1.3324 | 1.0538 | 3572.4275 | 500 | 0 | 5 | PATH |  | NG_HP | NG_HP | NG_HP2 | NG_HP2
| 6 | 2 | 11 | 35 | 5 | 16 | 2033 | 2050 | 1.12 | 1.03 | 0.4438 | 1.0546 | 1.3324 | 1.0538 | 3572.4275 | 0 | 0 | 5 | PATH |  | NG_HP | NG_HP | NG_HP2 | NG_HP2
| 7 | 2 | 11 | 35 | 5 | 16 | 2020 | 2022 | 1.12 | 1.0462 | 0.4438 | 1.0569 | 1.4438 | 1.0538 | 3120.664 | 0 | 0 | 5 | PATH |  | NG_HP | NG_HP | NG_HP2 | NG_HP2
| 7 | 2 | 11 | 35 | 5 | 16 | 2023 | 2032 | 1.12 | 1.0462 | 0.4438 | 1.0569 | 1.4438 | 1.0538 | 3120.664 | 500 | 0 | 5 | PATH |  | NG_HP | NG_HP | NG_HP2 | NG_HP2
| 7 | 2 | 11 | 35 | 5 | 16 | 2033 | 2050 | 1.12 | 1.0462 | 0.4438 | 1.0569 | 1.4438 | 1.0538 | 3120.664 | 0 | 0 | 5 | PATH |  | NG_HP | NG_HP | NG_HP2 | NG_HP2
| 8 | 2 | 11 | 35 | 5 | 16 | 2020 | 2022 | 1.0933 | 1.0323 | 0.5549 | 1.2087 | 1.2848 | 1.0538 | 3884.3595 | 0 | 0 | 5 | PATH |  | NG_HP | NG_HP | NG_HP2 | NG_HP2
| 8 | 2 | 11 | 35 | 5 | 16 | 2023 | 2032 | 1.0933 | 1.0323 | 0.5549 | 1.2087 | 1.2848 | 1.0538 | 3884.3595 | 500 | 0 | 5 | PATH |  | NG_HP | NG_HP | NG_HP2 | NG_HP2
| 8 | 2 | 11 | 35 | 5 | 16 | 2033 | 2050 | 1.0933 | 1.0323 | 0.5549 | 1.2087 | 1.2848 | 1.0538 | 3884.3595 | 0 | 0 | 5 | PATH |  | NG_HP | NG_HP | NG_HP2 | NG_HP2
| 9 | 2 | 11 | 35 | 5 | 16 | 2020 | 2022 | 1.07 | 1.0541 | 0.4438 | 1.1167 | 1.4438 | 1.0538 | 4447.7193 | 0 | 0 | 5 | PATH |  | NG_HP | NG_HP | NG_HP2 | NG_HP2
| 9 | 2 | 11 | 35 | 5 | 16 | 2023 | 2032 | 1.07 | 1.0541 | 0.4438 | 1.1167 | 1.4438 | 1.0538 | 4447.7193 | 500 | 0 | 5 | PATH |  | NG_HP | NG_HP | NG_HP2 | NG_HP2
| 9 | 2 | 11 | 35 | 5 | 16 | 2033 | 2050 | 1.07 | 1.0541 | 0.4438 | 1.1167 | 1.4438 | 1.0538 | 4447.7193 | 0 | 0 | 5 | PATH |  | NG_HP | NG_HP | NG_HP2 | NG_HP2
| 1 | 3 | 1 | 1 | 2 | 4 | 2020 | 2050 | 1.07 | 1.07 | 0.6803 | 1.0437 | 0.7768 | 1.0538 | 8931.7411 | 0 | 0 | 2 | IECC 2009 |  | ELEC_RAD | CENT_AIR | ELEC_RAD2 | CENT_AIR1
| 2 | 3 | 1 | 1 | 2 | 4 | 2020 | 2050 | 1.0642 | 1.0426 | 0.8563 | 1.1621 | 0.8435 | 1.0538 | 8227.2051 | 0 | 0 | 2 | IECC 2009 |  | ELEC_RAD | CENT_AIR | ELEC_RAD2 | CENT_AIR1
| 3 | 3 | 1 | 1 | 2 | 4 | 2020 | 2050 | 1.07 | 1.07 | 0.7649 | 1.0803 | 0.8481 | 1.0538 | 9051.4046 | 0 | 0 | 2 | IECC 2009 |  | ELEC_RAD | CENT_AIR | ELEC_RAD2 | CENT_AIR1
| 4 | 3 | 1 | 1 | 2 | 4 | 2020 | 2050 | 1.07 | 1.07 | 0.6899 | 1.058 | 0.7771 | 1.0538 | 7912.5841 | 0 | 0 | 2 | IECC 2009 |  | ELEC_RAD | CENT_AIR | ELEC_RAD2 | CENT_AIR1
| 5 | 3 | 1 | 1 | 2 | 4 | 2020 | 2050 | 1.0938 | 1.0556 | 0.8342 | 1.0731 | 0.8311 | 1.0538 | 5589.2289 | 0 | 0 | 2 | IECC 2009 |  | ELEC_RAD | CENT_AIR | ELEC_RAD2 | CENT_AIR1
| 6 | 3 | 1 | 1 | 2 | 4 | 2020 | 2050 | 1.0821 | 1.0519 | 0.8441 | 1.031 | 0.8027 | 1.0538 | 6398.6385 | 0 | 0 | 2 | IECC 2009 |  | ELEC_RAD | CENT_AIR | ELEC_RAD2 | CENT_AIR1
| 7 | 3 | 1 | 1 | 2 | 4 | 2020 | 2050 | 1.0894 | 1.0513 | 0.8606 | 1.0755 | 0.8115 | 1.0538 | 3753.9396 | 0 | 0 | 2 | IECC 2009 |  | ELEC_RAD | CENT_AIR | ELEC_RAD2 | CENT_AIR1
| 8 | 3 | 1 | 1 | 2 | 4 | 2020 | 2050 | 1.07 | 1.07 | 0.7564 | 1.0437 | 0.8056 | 1.0538 | 7396.2829 | 0 | 0 | 2 | IECC 2009 |  | ELEC_RAD | CENT_AIR | ELEC_RAD2 | CENT_AIR1
| 9 | 3 | 1 | 1 | 2 | 4 | 2020 | 2050 | 1.07 | 1.07 | 0.8809 | 1.0834 | 0.8434 | 1.0538 | 9605.3527 | 0 | 0 | 2 | IECC 2009 |  | ELEC_RAD | CENT_AIR | ELEC_RAD2 | CENT_AIR1
| 1 | 3 | 2 | 2 | 3 | 8 | 2020 | 2050 | 1.0763 | 1.0588 | 0.7964 | 1.0588 | 0.7708 | 1.0538 | 6008.7236 | 0 | 0 | 2 | IECC 2009 |  | ELEC_HP | ELEC_HP | ELEC_HP1 | ELEC_HP1
| 2 | 3 | 2 | 2 | 3 | 8 | 2020 | 2050 | 1.0746 | 1.0625 | 0.9167 | 1.1753 | 0.8334 | 1.0538 | 5364.6917 | 0 | 0 | 2 | IECC 2009 |  | ELEC_HP | ELEC_HP | ELEC_HP1 | ELEC_HP1
| 3 | 3 | 2 | 2 | 3 | 8 | 2020 | 2050 | 1.0752 | 1.0652 | 0.8031 | 1.1047 | 0.8347 | 1.0538 | 8912.9176 | 0 | 0 | 2 | IECC 2009 |  | ELEC_HP | ELEC_HP | ELEC_HP1 | ELEC_HP1
| 4 | 3 | 2 | 2 | 3 | 8 | 2020 | 2050 | 1.079 | 1.0541 | 0.7307 | 1.0722 | 0.7692 | 1.0538 | 7162.334 | 0 | 0 | 2 | IECC 2009 |  | ELEC_HP | ELEC_HP | ELEC_HP1 | ELEC_HP1
| 5 | 3 | 2 | 2 | 3 | 8 | 2020 | 2050 | 1.08 | 1.0583 | 0.9782 | 1.1496 | 0.8264 | 1.0538 | 3003.6895 | 0 | 0 | 2 | IECC 2009 |  | ELEC_HP | ELEC_HP | ELEC_HP1 | ELEC_HP1
| 6 | 3 | 2 | 2 | 3 | 8 | 2020 | 2050 | 1.0784 | 1.0667 | 0.8759 | 1.1133 | 0.7968 | 1.0538 | 3880.3259 | 0 | 0 | 2 | IECC 2009 |  | ELEC_HP | ELEC_HP | ELEC_HP1 | ELEC_HP1
| 7 | 3 | 2 | 2 | 3 | 8 | 2020 | 2050 | 1.0926 | 1.05 | 0.8708 | 1.0891 | 0.8116 | 1.0538 | 3638.3097 | 0 | 0 | 2 | IECC 2009 |  | ELEC_HP | ELEC_HP | ELEC_HP1 | ELEC_HP1
| 8 | 3 | 2 | 2 | 3 | 8 | 2020 | 2050 | 1.0847 | 1.0556 | 0.8109 | 1.1181 | 0.7977 | 1.0538 | 5776.1192 | 0 | 0 | 2 | IECC 2009 |  | ELEC_HP | ELEC_HP | ELEC_HP1 | ELEC_HP1
| 9 | 3 | 2 | 2 | 3 | 8 | 2020 | 2050 | 1.075 | 1.0625 | 0.9118 | 1.1786 | 0.833 | 1.0538 | 5329.7338 | 0 | 0 | 2 | IECC 2009 |  | ELEC_HP | ELEC_HP | ELEC_HP1 | ELEC_HP1
| 1 | 3 | 3 | 6 | 2 | 4 | 2020 | 2050 | 1.07 | 1.07 | 0.6808 | 1.0588 | 0.778 | 1.0538 | 8931.7411 | 0 | 0 | 2 | IECC 2009 |  | NG_FA | CENT_AIR | NG_FA1 | CENT_AIR1
| 2 | 3 | 3 | 6 | 2 | 4 | 2020 | 2050 | 1.0671 | 1.0638 | 0.887 | 1.1462 | 0.8461 | 1.0538 | 6745.5284 | 0 | 0 | 2 | IECC 2009 |  | NG_FA | CENT_AIR | NG_FA1 | CENT_AIR1
| 3 | 3 | 3 | 6 | 2 | 4 | 2020 | 2050 | 1.07 | 1.07 | 0.7658 | 1.0925 | 0.8498 | 1.0538 | 9051.4046 | 0 | 0 | 2 | IECC 2009 |  | NG_FA | CENT_AIR | NG_FA1 | CENT_AIR1
| 4 | 3 | 3 | 6 | 2 | 4 | 2020 | 2050 | 1.07 | 1.07 | 0.6862 | 1.058 | 0.7766 | 1.0538 | 7912.5841 | 0 | 0 | 2 | IECC 2009 |  | NG_FA | CENT_AIR | NG_FA1 | CENT_AIR1
| 5 | 3 | 3 | 6 | 2 | 4 | 2020 | 2050 | 1.0559 | 1.0444 | 0.8673 | 1.0669 | 0.8346 | 1.0538 | 4596.9626 | 0 | 0 | 2 | IECC 2009 |  | NG_FA | CENT_AIR | NG_FA1 | CENT_AIR1
| 6 | 3 | 3 | 6 | 2 | 4 | 2020 | 2050 | 1.0873 | 1.0581 | 0.8314 | 1.0812 | 0.8044 | 1.0538 | 5145.5326 | 0 | 0 | 2 | IECC 2009 |  | NG_FA | CENT_AIR | NG_FA1 | CENT_AIR1
| 7 | 3 | 3 | 6 | 2 | 4 | 2020 | 2050 | 1.0915 | 1.0496 | 0.894 | 1.0887 | 0.8176 | 1.0538 | 3553.604 | 0 | 0 | 2 | IECC 2009 |  | NG_FA | CENT_AIR | NG_FA1 | CENT_AIR1
| 8 | 3 | 3 | 6 | 2 | 4 | 2020 | 2050 | 1.07 | 1.07 | 0.7575 | 1.0437 | 0.8084 | 1.0538 | 7396.2829 | 0 | 0 | 2 | IECC 2009 |  | NG_FA | CENT_AIR | NG_FA1 | CENT_AIR1
| 9 | 3 | 3 | 6 | 2 | 4 | 2020 | 2050 | 1.0761 | 1.0506 | 0.8678 | 1.1609 | 0.8467 | 1.0538 | 7198.6364 | 0 | 0 | 2 | IECC 2009 |  | NG_FA | CENT_AIR | NG_FA1 | CENT_AIR1
| 1 | 3 | 4 | 10 | 2 | 4 | 2020 | 2050 | 1.07 | 1.07 | 0.6954 | 1.0588 | 0.7741 | 1.0538 | 8931.7411 | 0 | 0 | 2 | IECC 2009 |  | NG_RAD | CENT_AIR | NG_RAD1 | CENT_AIR1
| 2 | 3 | 4 | 10 | 2 | 4 | 2020 | 2050 | 1.07 | 1.07 | 0.7658 | 1.1206 | 0.8382 | 1.0538 | 9257.1183 | 0 | 0 | 2 | IECC 2009 |  | NG_RAD | CENT_AIR | NG_RAD1 | CENT_AIR1
| 3 | 3 | 4 | 10 | 2 | 4 | 2020 | 2050 | 1.07 | 1.07 | 0.781 | 1.0925 | 0.8433 | 1.0538 | 9051.4046 | 0 | 0 | 2 | IECC 2009 |  | NG_RAD | CENT_AIR | NG_RAD1 | CENT_AIR1
| 4 | 3 | 4 | 10 | 2 | 4 | 2020 | 2050 | 1.07 | 1.07 | 0.7032 | 1.058 | 0.7734 | 1.0538 | 7912.5841 | 0 | 0 | 2 | IECC 2009 |  | NG_RAD | CENT_AIR | NG_RAD1 | CENT_AIR1
| 5 | 3 | 4 | 10 | 2 | 4 | 2020 | 2050 | 1.094 | 1.0575 | 0.7964 | 1.0495 | 0.8313 | 1.0538 | 6159.3114 | 0 | 0 | 2 | IECC 2009 |  | NG_RAD | CENT_AIR | NG_RAD1 | CENT_AIR1
| 6 | 3 | 4 | 10 | 2 | 4 | 2020 | 2050 | 1.0874 | 1.061 | 0.8783 | 1.0562 | 0.8019 | 1.0538 | 5712.926 | 0 | 0 | 2 | IECC 2009 |  | NG_RAD | CENT_AIR | NG_RAD1 | CENT_AIR1
| 7 | 3 | 4 | 10 | 2 | 4 | 2020 | 2050 | 1.0826 | 1.0413 | 0.8671 | 1.0887 | 0.8125 | 1.0538 | 3861.5024 | 0 | 0 | 2 | IECC 2009 |  | NG_RAD | CENT_AIR | NG_RAD1 | CENT_AIR1
| 8 | 3 | 4 | 10 | 2 | 4 | 2020 | 2050 | 1.07 | 1.07 | 0.7726 | 1.0437 | 0.8034 | 1.0538 | 7396.2829 | 0 | 0 | 2 | IECC 2009 |  | NG_RAD | CENT_AIR | NG_RAD1 | CENT_AIR1
| 9 | 3 | 4 | 10 | 2 | 4 | 2020 | 2050 | 1.0845 | 1.0658 | 0.8223 | 1.1374 | 0.8408 | 1.0538 | 8837.6237 | 0 | 0 | 2 | IECC 2009 |  | NG_RAD | CENT_AIR | NG_RAD1 | CENT_AIR1
| 1 | 3 | 5 | 14 | 2 | 4 | 2020 | 2050 | 1.07 | 1.07 | 0.6814 | 1.0437 | 0.7773 | 1.0538 | 8931.7411 | 0 | 0 | 2 | IECC 2009 | Kerosene (heating equipment type 5) combined with distillate fuel oil | KERO_FA | CENT_AIR | KERO_FA1 | CENT_AIR1
| 2 | 3 | 5 | 14 | 2 | 4 | 2020 | 2050 | 1.0874 | 1.0638 | 0.8458 | 1.1621 | 0.8428 | 1.0538 | 8879.3042 | 0 | 0 | 2 | IECC 2009 | Kerosene (heating equipment type 5) combined with distillate fuel oil | KERO_FA | CENT_AIR | KERO_FA1 | CENT_AIR1
| 3 | 3 | 5 | 14 | 2 | 4 | 2020 | 2050 | 1.07 | 1.07 | 0.7657 | 1.0803 | 0.8478 | 1.0538 | 9051.4046 | 0 | 0 | 2 | IECC 2009 | Kerosene (heating equipment type 5) combined with distillate fuel oil | KERO_FA | CENT_AIR | KERO_FA1 | CENT_AIR1
| 4 | 3 | 5 | 14 | 2 | 4 | 2020 | 2050 | 1.07 | 1.07 | 0.6909 | 1.058 | 0.7767 | 1.0538 | 7912.5841 | 0 | 0 | 2 | IECC 2009 | Kerosene (heating equipment type 5) combined with distillate fuel oil | KERO_FA | CENT_AIR | KERO_FA1 | CENT_AIR1
| 5 | 3 | 5 | 14 | 2 | 4 | 2020 | 2050 | 1.0667 | 1.0568 | 0.7684 | 1.0613 | 0.8326 | 1.0538 | 5423.8512 | 0 | 0 | 2 | IECC 2009 | Kerosene (heating equipment type 5) combined with distillate fuel oil | KERO_FA | CENT_AIR | KERO_FA1 | CENT_AIR1
| 6 | 3 | 5 | 14 | 2 | 4 | 2020 | 2050 | 1.0897 | 1.0723 | 0.815 | 1.069 | 0.8027 | 1.0538 | 5250.4063 | 0 | 0 | 2 | IECC 2009 | Kerosene (heating equipment type 5) combined with distillate fuel oil | KERO_FA | CENT_AIR | KERO_FA1 | CENT_AIR1
| 7 | 3 | 5 | 14 | 2 | 4 | 2020 | 2050 | 1.094 | 1.0513 | 0.8651 | 1.0755 | 0.8129 | 1.0538 | 3688.0575 | 0 | 0 | 2 | IECC 2009 | Kerosene (heating equipment type 5) combined with distillate fuel oil | KERO_FA | CENT_AIR | KERO_FA1 | CENT_AIR1
| 8 | 3 | 5 | 14 | 2 | 4 | 2020 | 2050 | 1.07 | 1.07 | 0.7576 | 1.0437 | 0.8059 | 1.0538 | 7396.2829 | 0 | 0 | 2 | IECC 2009 | Kerosene (heating equipment type 5) combined with distillate fuel oil | KERO_FA | CENT_AIR | KERO_FA1 | CENT_AIR1
| 9 | 3 | 5 | 14 | 2 | 4 | 2020 | 2050 | 1.0743 | 1.0519 | 0.8299 | 1.1548 | 0.8424 | 1.0538 | 8570.0613 | 0 | 0 | 2 | IECC 2009 | Kerosene (heating equipment type 5) combined with distillate fuel oil | KERO_FA | CENT_AIR | KERO_FA1 | CENT_AIR1
| 1 | 3 | 6 | 18 | 2 | 4 | 2020 | 2050 | 1.07 | 1.07 | 0.6808 | 1.0588 | 0.778 | 1.0538 | 8931.7411 | 0 | 0 | 2 | IECC 2009 |  | LPG_FA | CENT_AIR | LPG_FA1 | CENT_AIR1
| 2 | 3 | 6 | 18 | 2 | 4 | 2020 | 2050 | 1.0671 | 1.0638 | 0.887 | 1.1462 | 0.8461 | 1.0538 | 6745.5284 | 0 | 0 | 2 | IECC 2009 |  | LPG_FA | CENT_AIR | LPG_FA1 | CENT_AIR1
| 3 | 3 | 6 | 18 | 2 | 4 | 2020 | 2050 | 1.07 | 1.07 | 0.7658 | 1.0925 | 0.8498 | 1.0538 | 9051.4046 | 0 | 0 | 2 | IECC 2009 |  | LPG_FA | CENT_AIR | LPG_FA1 | CENT_AIR1
| 4 | 3 | 6 | 18 | 2 | 4 | 2020 | 2050 | 1.07 | 1.07 | 0.6862 | 1.058 | 0.7766 | 1.0538 | 7912.5841 | 0 | 0 | 2 | IECC 2009 |  | LPG_FA | CENT_AIR | LPG_FA1 | CENT_AIR1
| 5 | 3 | 6 | 18 | 2 | 4 | 2020 | 2050 | 1.0559 | 1.0444 | 0.8673 | 1.0669 | 0.8346 | 1.0538 | 4596.9626 | 0 | 0 | 2 | IECC 2009 |  | LPG_FA | CENT_AIR | LPG_FA1 | CENT_AIR1
| 6 | 3 | 6 | 18 | 2 | 4 | 2020 | 2050 | 1.0873 | 1.0581 | 0.8314 | 1.0812 | 0.8044 | 1.0538 | 5145.5326 | 0 | 0 | 2 | IECC 2009 |  | LPG_FA | CENT_AIR | LPG_FA1 | CENT_AIR1
| 7 | 3 | 6 | 18 | 2 | 4 | 2020 | 2050 | 1.0915 | 1.0496 | 0.894 | 1.0887 | 0.8176 | 1.0538 | 3553.604 | 0 | 0 | 2 | IECC 2009 |  | LPG_FA | CENT_AIR | LPG_FA1 | CENT_AIR1
| 8 | 3 | 6 | 18 | 2 | 4 | 2020 | 2050 | 1.07 | 1.07 | 0.7575 | 1.0437 | 0.8084 | 1.0538 | 7396.2829 | 0 | 0 | 2 | IECC 2009 |  | LPG_FA | CENT_AIR | LPG_FA1 | CENT_AIR1
| 9 | 3 | 6 | 18 | 2 | 4 | 2020 | 2050 | 1.0761 | 1.0506 | 0.8678 | 1.1609 | 0.8467 | 1.0538 | 7198.6364 | 0 | 0 | 2 | IECC 2009 |  | LPG_FA | CENT_AIR | LPG_FA1 | CENT_AIR1
| 1 | 3 | 7 | 22 | 2 | 4 | 2020 | 2050 | 1.07 | 1.07 | 0.6814 | 1.0437 | 0.7773 | 1.0538 | 8931.7411 | 0 | 0 | 2 | IECC 2009 |  | DIST_FA | CENT_AIR | DIST_FA1 | CENT_AIR1
| 2 | 3 | 7 | 22 | 2 | 4 | 2020 | 2050 | 1.0874 | 1.0638 | 0.8458 | 1.1621 | 0.8428 | 1.0538 | 8879.3042 | 0 | 0 | 2 | IECC 2009 |  | DIST_FA | CENT_AIR | DIST_FA1 | CENT_AIR1
| 3 | 3 | 7 | 22 | 2 | 4 | 2020 | 2050 | 1.07 | 1.07 | 0.7657 | 1.0803 | 0.8478 | 1.0538 | 9051.4046 | 0 | 0 | 2 | IECC 2009 |  | DIST_FA | CENT_AIR | DIST_FA1 | CENT_AIR1
| 4 | 3 | 7 | 22 | 2 | 4 | 2020 | 2050 | 1.07 | 1.07 | 0.6909 | 1.058 | 0.7767 | 1.0538 | 7912.5841 | 0 | 0 | 2 | IECC 2009 |  | DIST_FA | CENT_AIR | DIST_FA1 | CENT_AIR1
| 5 | 3 | 7 | 22 | 2 | 4 | 2020 | 2050 | 1.0667 | 1.0568 | 0.7684 | 1.0613 | 0.8326 | 1.0538 | 5423.8512 | 0 | 0 | 2 | IECC 2009 |  | DIST_FA | CENT_AIR | DIST_FA1 | CENT_AIR1
| 6 | 3 | 7 | 22 | 2 | 4 | 2020 | 2050 | 1.0897 | 1.0723 | 0.815 | 1.069 | 0.8027 | 1.0538 | 5250.4063 | 0 | 0 | 2 | IECC 2009 |  | DIST_FA | CENT_AIR | DIST_FA1 | CENT_AIR1
| 7 | 3 | 7 | 22 | 2 | 4 | 2020 | 2050 | 1.094 | 1.0513 | 0.8651 | 1.0755 | 0.8129 | 1.0538 | 3688.0575 | 0 | 0 | 2 | IECC 2009 |  | DIST_FA | CENT_AIR | DIST_FA1 | CENT_AIR1
| 8 | 3 | 7 | 22 | 2 | 4 | 2020 | 2050 | 1.07 | 1.07 | 0.7576 | 1.0437 | 0.8059 | 1.0538 | 7396.2829 | 0 | 0 | 2 | IECC 2009 |  | DIST_FA | CENT_AIR | DIST_FA1 | CENT_AIR1
| 9 | 3 | 7 | 22 | 2 | 4 | 2020 | 2050 | 1.0743 | 1.0519 | 0.8299 | 1.1548 | 0.8424 | 1.0538 | 8570.0613 | 0 | 0 | 2 | IECC 2009 |  | DIST_FA | CENT_AIR | DIST_FA1 | CENT_AIR1
| 1 | 3 | 8 | 26 | 2 | 4 | 2020 | 2050 | 1.07 | 1.07 | 0.6954 | 1.0588 | 0.7741 | 1.0538 | 8931.7411 | 0 | 0 | 2 | IECC 2009 |  | DIST_RAD | CENT_AIR | DIST_RAD1 | CENT_AIR1
| 2 | 3 | 8 | 26 | 2 | 4 | 2020 | 2050 | 1.07 | 1.07 | 0.7658 | 1.1206 | 0.8382 | 1.0538 | 9257.1183 | 0 | 0 | 2 | IECC 2009 |  | DIST_RAD | CENT_AIR | DIST_RAD1 | CENT_AIR1
| 3 | 3 | 8 | 26 | 2 | 4 | 2020 | 2050 | 1.07 | 1.07 | 0.781 | 1.0925 | 0.8433 | 1.0538 | 9051.4046 | 0 | 0 | 2 | IECC 2009 |  | DIST_RAD | CENT_AIR | DIST_RAD1 | CENT_AIR1
| 4 | 3 | 8 | 26 | 2 | 4 | 2020 | 2050 | 1.07 | 1.07 | 0.7032 | 1.058 | 0.7734 | 1.0538 | 7912.5841 | 0 | 0 | 2 | IECC 2009 |  | DIST_RAD | CENT_AIR | DIST_RAD1 | CENT_AIR1
| 5 | 3 | 8 | 26 | 2 | 4 | 2020 | 2050 | 1.094 | 1.0575 | 0.7964 | 1.0495 | 0.8313 | 1.0538 | 6159.3114 | 0 | 0 | 2 | IECC 2009 |  | DIST_RAD | CENT_AIR | DIST_RAD1 | CENT_AIR1
| 6 | 3 | 8 | 26 | 2 | 4 | 2020 | 2050 | 1.0874 | 1.061 | 0.8783 | 1.0562 | 0.8019 | 1.0538 | 5712.926 | 0 | 0 | 2 | IECC 2009 |  | DIST_RAD | CENT_AIR | DIST_RAD1 | CENT_AIR1
| 7 | 3 | 8 | 26 | 2 | 4 | 2020 | 2050 | 1.0826 | 1.0413 | 0.8671 | 1.0887 | 0.8125 | 1.0538 | 3861.5024 | 0 | 0 | 2 | IECC 2009 |  | DIST_RAD | CENT_AIR | DIST_RAD1 | CENT_AIR1
| 8 | 3 | 8 | 26 | 2 | 4 | 2020 | 2050 | 1.07 | 1.07 | 0.7726 | 1.0437 | 0.8034 | 1.0538 | 7396.2829 | 0 | 0 | 2 | IECC 2009 |  | DIST_RAD | CENT_AIR | DIST_RAD1 | CENT_AIR1
| 9 | 3 | 8 | 26 | 2 | 4 | 2020 | 2050 | 1.0845 | 1.0658 | 0.8223 | 1.1374 | 0.8408 | 1.0538 | 8837.6237 | 0 | 0 | 2 | IECC 2009 |  | DIST_RAD | CENT_AIR | DIST_RAD1 | CENT_AIR1
| 1 | 3 | 9 | 29 | 2 | 4 | 2020 | 2050 | 1.07 | 1.07 | 0.6954 | 1.0588 | 0.7741 | 1.0538 | 8931.7411 | 0 | 0 | 2 | IECC 2009 |  | WOOD_HT | CENT_AIR | WOOD_HT2 | CENT_AIR1
| 2 | 3 | 9 | 29 | 2 | 4 | 2020 | 2050 | 1.07 | 1.07 | 0.7658 | 1.1206 | 0.8382 | 1.0538 | 9257.1183 | 0 | 0 | 2 | IECC 2009 |  | WOOD_HT | CENT_AIR | WOOD_HT2 | CENT_AIR1
| 3 | 3 | 9 | 29 | 2 | 4 | 2020 | 2050 | 1.07 | 1.07 | 0.781 | 1.0925 | 0.8433 | 1.0538 | 9051.4046 | 0 | 0 | 2 | IECC 2009 |  | WOOD_HT | CENT_AIR | WOOD_HT2 | CENT_AIR1
| 4 | 3 | 9 | 29 | 2 | 4 | 2020 | 2050 | 1.07 | 1.07 | 0.7032 | 1.058 | 0.7734 | 1.0538 | 7912.5841 | 0 | 0 | 2 | IECC 2009 |  | WOOD_HT | CENT_AIR | WOOD_HT2 | CENT_AIR1
| 5 | 3 | 9 | 29 | 2 | 4 | 2020 | 2050 | 1.094 | 1.0575 | 0.7964 | 1.0495 | 0.8313 | 1.0538 | 6159.3114 | 0 | 0 | 2 | IECC 2009 |  | WOOD_HT | CENT_AIR | WOOD_HT2 | CENT_AIR1
| 6 | 3 | 9 | 29 | 2 | 4 | 2020 | 2050 | 1.0874 | 1.061 | 0.8783 | 1.0562 | 0.8019 | 1.0538 | 5712.926 | 0 | 0 | 2 | IECC 2009 |  | WOOD_HT | CENT_AIR | WOOD_HT2 | CENT_AIR1
| 7 | 3 | 9 | 29 | 2 | 4 | 2020 | 2050 | 1.0826 | 1.0413 | 0.8671 | 1.0887 | 0.8125 | 1.0538 | 3861.5024 | 0 | 0 | 2 | IECC 2009 |  | WOOD_HT | CENT_AIR | WOOD_HT2 | CENT_AIR1
| 8 | 3 | 9 | 29 | 2 | 4 | 2020 | 2050 | 1.07 | 1.07 | 0.7726 | 1.0437 | 0.8034 | 1.0538 | 7396.2829 | 0 | 0 | 2 | IECC 2009 |  | WOOD_HT | CENT_AIR | WOOD_HT2 | CENT_AIR1
| 9 | 3 | 9 | 29 | 2 | 4 | 2020 | 2050 | 1.0845 | 1.0658 | 0.8223 | 1.1374 | 0.8408 | 1.0538 | 8837.6237 | 0 | 0 | 2 | IECC 2009 |  | WOOD_HT | CENT_AIR | WOOD_HT2 | CENT_AIR1
| 1 | 3 | 10 | 31 | 4 | 12 | 2020 | 2050 | 1.07 | 1.07 | 0.6666 | 1.0437 | 0.7883 | 1.0538 | 8931.7411 | 0 | 0 | 2 | IECC 2009 |  | GEO_HP | GEO_HP | GEO_HP1 | GEO_HP1
| 2 | 3 | 10 | 31 | 4 | 12 | 2020 | 2050 | 1.0833 | 1.0714 | 0.8564 | 1.1524 | 0.8645 | 1.0538 | 8727.3718 | 0 | 0 | 2 | IECC 2009 |  | GEO_HP | GEO_HP | GEO_HP1 | GEO_HP1
| 3 | 3 | 10 | 31 | 4 | 12 | 2020 | 2050 | 1.07 | 1.07 | 0.7583 | 1.0837 | 0.8739 | 1.0538 | 9051.4046 | 0 | 0 | 2 | IECC 2009 |  | GEO_HP | GEO_HP | GEO_HP1 | GEO_HP1
| 4 | 3 | 10 | 31 | 4 | 12 | 2020 | 2050 | 1.07 | 1.07 | 0.6731 | 1.0675 | 0.7967 | 1.0538 | 7912.5841 | 0 | 0 | 2 | IECC 2009 |  | GEO_HP | GEO_HP | GEO_HP1 | GEO_HP1
| 5 | 3 | 10 | 31 | 4 | 12 | 2020 | 2050 | 1.1071 | 1.03 | 0.7791 | 1.0671 | 0.8411 | 1.0538 | 5911.9171 | 0 | 0 | 2 | IECC 2009 |  | GEO_HP | GEO_HP | GEO_HP1 | GEO_HP1
| 6 | 3 | 10 | 31 | 4 | 12 | 2020 | 2050 | 1.0909 | 1.0588 | 0.7964 | 1.0834 | 0.8082 | 1.0538 | 5754.6066 | 0 | 0 | 2 | IECC 2009 |  | GEO_HP | GEO_HP | GEO_HP1 | GEO_HP1
| 7 | 3 | 10 | 31 | 4 | 12 | 2020 | 2050 | 1.0968 | 1.036 | 0.8925 | 1.0866 | 0.8195 | 1.0538 | 3553.604 | 0 | 0 | 2 | IECC 2009 |  | GEO_HP | GEO_HP | GEO_HP1 | GEO_HP1
| 8 | 3 | 10 | 31 | 4 | 12 | 2020 | 2050 | 1.07 | 1.07 | 0.7558 | 1.0437 | 0.8195 | 1.0538 | 7396.2829 | 0 | 0 | 2 | IECC 2009 |  | GEO_HP | GEO_HP | GEO_HP1 | GEO_HP1
| 9 | 3 | 10 | 31 | 4 | 12 | 2020 | 2050 | 1.0857 | 1.0612 | 0.8433 | 1.1562 | 0.8586 | 1.0538 | 7860.1473 | 0 | 0 | 2 | IECC 2009 |  | GEO_HP | GEO_HP | GEO_HP1 | GEO_HP1
| 1 | 3 | 11 | 35 | 5 | 16 | 2020 | 2050 | 1.07 | 1.07 | 0.6808 | 1.0588 | 0.778 | 1.0538 | 8931.7411 | 0 | 0 | 2 | IECC 2009 |  | NG_HP | NG_HP | NG_HP2 | NG_HP2
| 2 | 3 | 11 | 35 | 5 | 16 | 2020 | 2050 | 1.0671 | 1.0638 | 0.887 | 1.1462 | 0.8461 | 1.0538 | 6745.5284 | 0 | 0 | 2 | IECC 2009 |  | NG_HP | NG_HP | NG_HP2 | NG_HP2
| 3 | 3 | 11 | 35 | 5 | 16 | 2020 | 2050 | 1.07 | 1.07 | 0.7658 | 1.0925 | 0.8498 | 1.0538 | 9051.4046 | 0 | 0 | 2 | IECC 2009 |  | NG_HP | NG_HP | NG_HP2 | NG_HP2
| 4 | 3 | 11 | 35 | 5 | 16 | 2020 | 2050 | 1.07 | 1.07 | 0.6862 | 1.058 | 0.7766 | 1.0538 | 7912.5841 | 0 | 0 | 2 | IECC 2009 |  | NG_HP | NG_HP | NG_HP2 | NG_HP2
| 5 | 3 | 11 | 35 | 5 | 16 | 2020 | 2050 | 1.0559 | 1.0444 | 0.8673 | 1.0669 | 0.8346 | 1.0538 | 4596.9626 | 0 | 0 | 2 | IECC 2009 |  | NG_HP | NG_HP | NG_HP2 | NG_HP2
| 6 | 3 | 11 | 35 | 5 | 16 | 2020 | 2050 | 1.0873 | 1.0581 | 0.8314 | 1.0812 | 0.8044 | 1.0538 | 5145.5326 | 0 | 0 | 2 | IECC 2009 |  | NG_HP | NG_HP | NG_HP2 | NG_HP2
| 7 | 3 | 11 | 35 | 5 | 16 | 2020 | 2050 | 1.0915 | 1.0496 | 0.894 | 1.0887 | 0.8176 | 1.0538 | 3553.604 | 0 | 0 | 2 | IECC 2009 |  | NG_HP | NG_HP | NG_HP2 | NG_HP2
| 8 | 3 | 11 | 35 | 5 | 16 | 2020 | 2050 | 1.07 | 1.07 | 0.7575 | 1.0437 | 0.8084 | 1.0538 | 7396.2829 | 0 | 0 | 2 | IECC 2009 |  | NG_HP | NG_HP | NG_HP2 | NG_HP2
| 9 | 3 | 11 | 35 | 5 | 16 | 2020 | 2050 | 1.0761 | 1.0506 | 0.8678 | 1.1609 | 0.8467 | 1.0538 | 7198.6364 | 0 | 0 | 2 | IECC 2009 |  | NG_HP | NG_HP | NG_HP2 | NG_HP2
x | 2 | 3 | 1 | 1 | 2 | 6 | 2020 | 2050 | 1.0642 | 1.0426 | 0.7501 | 1.1226 | 0.8435 | 1.0538 | 9257.1183 | 0 | 0 | 3 | ENERGY STAR |  | ELEC_RAD | CENT_AIR | ELEC_RAD2 | CENT_AIR3
x | 5 | 3 | 1 | 1 | 2 | 6 | 2020 | 2050 | 1.0938 | 1.0556 | 0.7333 | 0.9731 | 0.8311 | 1.0538 | 7388.2157 | 0 | 0 | 3 | ENERGY STAR |  | ELEC_RAD | CENT_AIR | ELEC_RAD2 | CENT_AIR3
x | 6 | 3 | 1 | 1 | 2 | 6 | 2020 | 2050 | 1.0821 | 1.0519 | 0.7205 | 0.9804 | 0.8027 | 1.0538 | 7307.5437 | 0 | 0 | 3 | ENERGY STAR |  | ELEC_RAD | CENT_AIR | ELEC_RAD2 | CENT_AIR3
x | 7 | 3 | 1 | 1 | 2 | 6 | 2020 | 2050 | 1.0894 | 1.0513 | 0.856 | 1.0209 | 0.8115 | 1.0538 | 5536.7921 | 0 | 0 | 3 | ENERGY STAR |  | ELEC_RAD | CENT_AIR | ELEC_RAD2 | CENT_AIR3
x | 9 | 3 | 1 | 1 | 2 | 6 | 2020 | 2050 | 1.07 | 1.07 | 0.7706 | 1.0675 | 0.8434 | 1.0538 | 9774.764 | 0 | 0 | 3 | ENERGY STAR |  | ELEC_RAD | CENT_AIR | ELEC_RAD2 | CENT_AIR3
| 1 | 3 | 2 | 4 | 3 | 10 | 2020 | 2050 | 1.0763 | 1.0588 | 0.7752 | 1.0437 | 0.7708 | 1.0538 | 6625.8648 | 0 | 0 | 3 | ENERGY STAR |  | ELEC_HP | ELEC_HP | ELEC_HP3 | ELEC_HP3
| 2 | 3 | 2 | 4 | 3 | 10 | 2020 | 2050 | 1.0746 | 1.0625 | 0.9044 | 1.1621 | 0.8334 | 1.0538 | 5421.1621 | 0 | 0 | 3 | ENERGY STAR |  | ELEC_HP | ELEC_HP | ELEC_HP3 | ELEC_HP3
| 3 | 3 | 2 | 4 | 3 | 10 | 2020 | 2050 | 1.0752 | 1.0652 | 0.7941 | 1.1047 | 0.8347 | 1.0538 | 8964.0099 | 0 | 0 | 3 | ENERGY STAR |  | ELEC_HP | ELEC_HP | ELEC_HP3 | ELEC_HP3
| 4 | 3 | 2 | 4 | 3 | 10 | 2020 | 2050 | 1.079 | 1.0541 | 0.7247 | 1.0722 | 0.7692 | 1.0538 | 7205.3591 | 0 | 0 | 3 | ENERGY STAR |  | ELEC_HP | ELEC_HP | ELEC_HP3 | ELEC_HP3
| 5 | 3 | 2 | 4 | 3 | 10 | 2020 | 2050 | 1.08 | 1.0583 | 0.9691 | 1.1201 | 0.8264 | 1.0538 | 3111.2523 | 0 | 0 | 3 | ENERGY STAR |  | ELEC_HP | ELEC_HP | ELEC_HP3 | ELEC_HP3
| 6 | 3 | 2 | 4 | 3 | 10 | 2020 | 2050 | 1.0784 | 1.0667 | 0.8021 | 1.069 | 0.7968 | 1.0538 | 4818.8108 | 0 | 0 | 3 | ENERGY STAR |  | ELEC_HP | ELEC_HP | ELEC_HP3 | ELEC_HP3
| 7 | 3 | 2 | 4 | 3 | 10 | 2020 | 2050 | 1.0926 | 1.05 | 0.8602 | 1.08 | 0.8116 | 1.0538 | 3678.6457 | 0 | 0 | 3 | ENERGY STAR |  | ELEC_HP | ELEC_HP | ELEC_HP3 | ELEC_HP3
| 8 | 3 | 2 | 4 | 3 | 10 | 2020 | 2050 | 1.0847 | 1.0556 | 0.8138 | 1.1181 | 0.7977 | 1.0538 | 5714.2706 | 0 | 0 | 3 | ENERGY STAR |  | ELEC_HP | ELEC_HP | ELEC_HP3 | ELEC_HP3
| 9 | 3 | 2 | 4 | 3 | 10 | 2020 | 2050 | 1.075 | 1.0625 | 0.8733 | 1.1548 | 0.833 | 1.0538 | 5921.3289 | 0 | 0 | 3 | ENERGY STAR |  | ELEC_HP | ELEC_HP | ELEC_HP3 | ELEC_HP3
| 2 | 3 | 3 | 8 | 2 | 6 | 2020 | 2028 | 1.0671 | 1.0638 | 0.8757 | 1.1334 | 0.8461 | 1.0538 | 6801.9988 | 0 | 0 | 3 | ENERGY STAR |  | NG_FA | CENT_AIR | NG_FA3 | CENT_AIR3
| 2 | 3 | 3 | 9 | 2 | 6 | 2029 | 2050 | 1.0671 | 1.0638 | 0.8757 | 1.1334 | 0.8461 | 1.0538 | 6801.9988 | 0 | 0 | 3 | ENERGY STAR |  | NG_FA | CENT_AIR | NG_FA4 | CENT_AIR3
| 5 | 3 | 3 | 8 | 2 | 6 | 2020 | 2028 | 1.0559 | 1.0444 | 0.8496 | 1.0553 | 0.8346 | 1.0538 | 4637.2986 | 0 | 0 | 3 | ENERGY STAR |  | NG_FA | CENT_AIR | NG_FA3 | CENT_AIR3
| 5 | 3 | 3 | 9 | 2 | 6 | 2029 | 2050 | 1.0559 | 1.0444 | 0.8496 | 1.0553 | 0.8346 | 1.0538 | 4637.2986 | 0 | 0 | 3 | ENERGY STAR |  | NG_FA | CENT_AIR | NG_FA4 | CENT_AIR3
| 6 | 3 | 3 | 8 | 2 | 6 | 2020 | 2028 | 1.0873 | 1.0581 | 0.8314 | 1.0812 | 0.8044 | 1.0538 | 5187.2132 | 0 | 0 | 3 | ENERGY STAR |  | NG_FA | CENT_AIR | NG_FA3 | CENT_AIR3
| 6 | 3 | 3 | 9 | 2 | 6 | 2029 | 2050 | 1.0873 | 1.0581 | 0.8314 | 1.0812 | 0.8044 | 1.0538 | 5187.2132 | 0 | 0 | 3 | ENERGY STAR |  | NG_FA | CENT_AIR | NG_FA4 | CENT_AIR3
| 7 | 3 | 3 | 8 | 2 | 6 | 2020 | 2028 | 1.0915 | 1.0496 | 0.8784 | 1.0842 | 0.8176 | 1.0538 | 3592.5955 | 0 | 0 | 3 | ENERGY STAR |  | NG_FA | CENT_AIR | NG_FA3 | CENT_AIR3
| 7 | 3 | 3 | 9 | 2 | 6 | 2029 | 2050 | 1.0915 | 1.0496 | 0.8784 | 1.0842 | 0.8176 | 1.0538 | 3592.5955 | 0 | 0 | 3 | ENERGY STAR |  | NG_FA | CENT_AIR | NG_FA4 | CENT_AIR3
| 9 | 3 | 3 | 8 | 2 | 6 | 2020 | 2028 | 1.0761 | 1.0506 | 0.8492 | 1.1452 | 0.8467 | 1.0538 | 7323.6781 | 0 | 0 | 3 | ENERGY STAR |  | NG_FA | CENT_AIR | NG_FA3 | CENT_AIR3
| 9 | 3 | 3 | 9 | 2 | 6 | 2029 | 2050 | 1.0761 | 1.0506 | 0.8492 | 1.1452 | 0.8467 | 1.0538 | 7323.6781 | 0 | 0 | 3 | ENERGY STAR |  | NG_FA | CENT_AIR | NG_FA4 | CENT_AIR3
| 5 | 3 | 4 | 12 | 2 | 6 | 2020 | 2050 | 1.094 | 1.0575 | 0.7836 | 1.0437 | 0.8313 | 1.0538 | 6199.6474 | 0 | 0 | 3 | ENERGY STAR |  | NG_RAD | CENT_AIR | NG_RAD3 | CENT_AIR3
| 6 | 3 | 4 | 12 | 2 | 6 | 2020 | 2050 | 1.0874 | 1.061 | 0.8642 | 1.0437 | 0.8019 | 1.0538 | 5754.6066 | 0 | 0 | 3 | ENERGY STAR |  | NG_RAD | CENT_AIR | NG_RAD3 | CENT_AIR3
| 7 | 3 | 4 | 12 | 2 | 6 | 2020 | 2050 | 1.0826 | 1.0413 | 0.853 | 1.0797 | 0.8125 | 1.0538 | 3901.8384 | 0 | 0 | 3 | ENERGY STAR |  | NG_RAD | CENT_AIR | NG_RAD3 | CENT_AIR3
| 9 | 3 | 4 | 12 | 2 | 6 | 2020 | 2050 | 1.0845 | 1.0658 | 0.8038 | 1.1218 | 0.8408 | 1.0538 | 8892.7496 | 0 | 0 | 3 | ENERGY STAR |  | NG_RAD | CENT_AIR | NG_RAD3 | CENT_AIR3
| 2 | 3 | 5 | 16 | 2 | 6 | 2020 | 2050 | 1.0874 | 1.0638 | 0.7498 | 1.1226 | 0.8428 | 1.0538 | 8935.7747 | 0 | 0 | 3 | ENERGY STAR | Kerosene (heating equipment type 5) combined with distillate fuel oil | KERO_FA | CENT_AIR | KERO_FA3 | CENT_AIR3
| 5 | 3 | 5 | 16 | 2 | 6 | 2020 | 2050 | 1.0667 | 1.0568 | 0.7544 | 1.0554 | 0.8326 | 1.0538 | 5465.5317 | 0 | 0 | 3 | ENERGY STAR | Kerosene (heating equipment type 5) combined with distillate fuel oil | KERO_FA | CENT_AIR | KERO_FA3 | CENT_AIR3
| 6 | 3 | 5 | 16 | 2 | 6 | 2020 | 2050 | 1.0897 | 1.0723 | 0.801 | 1.0627 | 0.8027 | 1.0538 | 5292.0868 | 0 | 0 | 3 | ENERGY STAR | Kerosene (heating equipment type 5) combined with distillate fuel oil | KERO_FA | CENT_AIR | KERO_FA3 | CENT_AIR3
| 7 | 3 | 5 | 16 | 2 | 6 | 2020 | 2050 | 1.094 | 1.0513 | 0.8536 | 1.0709 | 0.8129 | 1.0538 | 3727.049 | 0 | 0 | 3 | ENERGY STAR | Kerosene (heating equipment type 5) combined with distillate fuel oil | KERO_FA | CENT_AIR | KERO_FA3 | CENT_AIR3
| 9 | 3 | 5 | 16 | 2 | 6 | 2020 | 2050 | 1.0743 | 1.0519 | 0.8299 | 1.1548 | 0.8424 | 1.0538 | 8625.1872 | 0 | 0 | 3 | ENERGY STAR | Kerosene (heating equipment type 5) combined with distillate fuel oil | KERO_FA | CENT_AIR | KERO_FA3 | CENT_AIR3
| 2 | 3 | 6 | 20 | 2 | 6 | 2020 | 2028 | 1.0671 | 1.0638 | 0.8757 | 1.1334 | 0.8461 | 1.0538 | 6801.9988 | 0 | 0 | 3 | ENERGY STAR |  | LPG_FA | CENT_AIR | LPG_FA3 | CENT_AIR3
| 2 | 3 | 6 | 21 | 2 | 6 | 2029 | 2050 | 1.0671 | 1.0638 | 0.8757 | 1.1334 | 0.8461 | 1.0538 | 6801.9988 | 0 | 0 | 3 | ENERGY STAR |  | LPG_FA | CENT_AIR | LPG_FA4 | CENT_AIR3
| 5 | 3 | 6 | 20 | 2 | 6 | 2020 | 2028 | 1.0559 | 1.0444 | 0.8496 | 1.0553 | 0.8346 | 1.0538 | 4637.2986 | 0 | 0 | 3 | ENERGY STAR |  | LPG_FA | CENT_AIR | LPG_FA3 | CENT_AIR3
| 5 | 3 | 6 | 21 | 2 | 6 | 2029 | 2050 | 1.0559 | 1.0444 | 0.8496 | 1.0553 | 0.8346 | 1.0538 | 4637.2986 | 0 | 0 | 3 | ENERGY STAR |  | LPG_FA | CENT_AIR | LPG_FA4 | CENT_AIR3
| 6 | 3 | 6 | 20 | 2 | 6 | 2020 | 2028 | 1.0873 | 1.0581 | 0.8314 | 1.0812 | 0.8044 | 1.0538 | 5187.2132 | 0 | 0 | 3 | ENERGY STAR |  | LPG_FA | CENT_AIR | LPG_FA3 | CENT_AIR3
| 6 | 3 | 6 | 21 | 2 | 6 | 2029 | 2050 | 1.0873 | 1.0581 | 0.8314 | 1.0812 | 0.8044 | 1.0538 | 5187.2132 | 0 | 0 | 3 | ENERGY STAR |  | LPG_FA | CENT_AIR | LPG_FA4 | CENT_AIR3
| 7 | 3 | 6 | 20 | 2 | 6 | 2020 | 2028 | 1.0915 | 1.0496 | 0.8784 | 1.0842 | 0.8176 | 1.0538 | 3592.5955 | 0 | 0 | 3 | ENERGY STAR |  | LPG_FA | CENT_AIR | LPG_FA3 | CENT_AIR3
| 7 | 3 | 6 | 21 | 2 | 6 | 2029 | 2050 | 1.0915 | 1.0496 | 0.8784 | 1.0842 | 0.8176 | 1.0538 | 3592.5955 | 0 | 0 | 3 | ENERGY STAR |  | LPG_FA | CENT_AIR | LPG_FA4 | CENT_AIR3
| 9 | 3 | 6 | 20 | 2 | 6 | 2020 | 2028 | 1.0761 | 1.0506 | 0.8492 | 1.1452 | 0.8467 | 1.0538 | 7323.6781 | 0 | 0 | 3 | ENERGY STAR |  | LPG_FA | CENT_AIR | LPG_FA3 | CENT_AIR3
| 9 | 3 | 6 | 21 | 2 | 6 | 2029 | 2050 | 1.0761 | 1.0506 | 0.8492 | 1.1452 | 0.8467 | 1.0538 | 7323.6781 | 0 | 0 | 3 | ENERGY STAR |  | LPG_FA | CENT_AIR | LPG_FA4 | CENT_AIR3
| 2 | 3 | 7 | 24 | 2 | 6 | 2020 | 2050 | 1.0874 | 1.0638 | 0.7498 | 1.1226 | 0.8428 | 1.0538 | 8935.7747 | 0 | 0 | 3 | ENERGY STAR |  | DIST_FA | CENT_AIR | DIST_FA3 | CENT_AIR3
| 5 | 3 | 7 | 24 | 2 | 6 | 2020 | 2050 | 1.0667 | 1.0568 | 0.7544 | 1.0554 | 0.8326 | 1.0538 | 5465.5317 | 0 | 0 | 3 | ENERGY STAR |  | DIST_FA | CENT_AIR | DIST_FA3 | CENT_AIR3
| 6 | 3 | 7 | 24 | 2 | 6 | 2020 | 2050 | 1.0897 | 1.0723 | 0.801 | 1.0627 | 0.8027 | 1.0538 | 5292.0868 | 0 | 0 | 3 | ENERGY STAR |  | DIST_FA | CENT_AIR | DIST_FA3 | CENT_AIR3
| 7 | 3 | 7 | 24 | 2 | 6 | 2020 | 2050 | 1.094 | 1.0513 | 0.8536 | 1.0709 | 0.8129 | 1.0538 | 3727.049 | 0 | 0 | 3 | ENERGY STAR |  | DIST_FA | CENT_AIR | DIST_FA3 | CENT_AIR3
| 9 | 3 | 7 | 24 | 2 | 6 | 2020 | 2050 | 1.0743 | 1.0519 | 0.8299 | 1.1548 | 0.8424 | 1.0538 | 8625.1872 | 0 | 0 | 3 | ENERGY STAR |  | DIST_FA | CENT_AIR | DIST_FA3 | CENT_AIR3
| 5 | 3 | 8 | 27 | 2 | 6 | 2020 | 2050 | 1.094 | 1.0575 | 0.7836 | 1.0437 | 0.8313 | 1.0538 | 6199.6474 | 0 | 0 | 3 | ENERGY STAR |  | DIST_RAD | CENT_AIR | DIST_RAD3 | CENT_AIR3
| 6 | 3 | 8 | 27 | 2 | 6 | 2020 | 2050 | 1.0874 | 1.061 | 0.8642 | 1.0437 | 0.8019 | 1.0538 | 5754.6066 | 0 | 0 | 3 | ENERGY STAR |  | DIST_RAD | CENT_AIR | DIST_RAD3 | CENT_AIR3
| 7 | 3 | 8 | 27 | 2 | 6 | 2020 | 2050 | 1.0826 | 1.0413 | 0.853 | 1.0797 | 0.8125 | 1.0538 | 3901.8384 | 0 | 0 | 3 | ENERGY STAR |  | DIST_RAD | CENT_AIR | DIST_RAD3 | CENT_AIR3
| 9 | 3 | 8 | 27 | 2 | 6 | 2020 | 2050 | 1.0845 | 1.0658 | 0.8038 | 1.1218 | 0.8408 | 1.0538 | 8892.7496 | 0 | 0 | 3 | ENERGY STAR |  | DIST_RAD | CENT_AIR | DIST_RAD3 | CENT_AIR3
| 5 | 3 | 9 | 29 | 2 | 6 | 2020 | 2050 | 1.094 | 1.0575 | 0.7836 | 1.0437 | 0.8313 | 1.0538 | 6199.6474 | 0 | 0 | 3 | ENERGY STAR |  | WOOD_HT | CENT_AIR | WOOD_HT2 | CENT_AIR3
| 6 | 3 | 9 | 29 | 2 | 6 | 2020 | 2050 | 1.0874 | 1.061 | 0.8642 | 1.0437 | 0.8019 | 1.0538 | 5754.6066 | 0 | 0 | 3 | ENERGY STAR |  | WOOD_HT | CENT_AIR | WOOD_HT2 | CENT_AIR3
| 7 | 3 | 9 | 29 | 2 | 6 | 2020 | 2050 | 1.0826 | 1.0413 | 0.853 | 1.0797 | 0.8125 | 1.0538 | 3901.8384 | 0 | 0 | 3 | ENERGY STAR |  | WOOD_HT | CENT_AIR | WOOD_HT2 | CENT_AIR3
| 9 | 3 | 9 | 29 | 2 | 6 | 2020 | 2050 | 1.0845 | 1.0658 | 0.8038 | 1.1218 | 0.8408 | 1.0538 | 8892.7496 | 0 | 0 | 3 | ENERGY STAR |  | WOOD_HT | CENT_AIR | WOOD_HT2 | CENT_AIR3
| 2 | 3 | 10 | 33 | 4 | 14 | 2020 | 2050 | 1.0833 | 1.0714 | 0.843 | 1.1524 | 0.8645 | 1.0538 | 8783.8423 | 0 | 0 | 3 | ENERGY STAR |  | GEO_HP | GEO_HP | GEO_HP3 | GEO_HP3
| 5 | 3 | 10 | 33 | 4 | 14 | 2020 | 2050 | 1.1071 | 1.03 | 0.7619 | 1.0593 | 0.8411 | 1.0538 | 5952.2531 | 0 | 0 | 3 | ENERGY STAR |  | GEO_HP | GEO_HP | GEO_HP3 | GEO_HP3
| 6 | 3 | 10 | 33 | 4 | 14 | 2020 | 2050 | 1.0909 | 1.0588 | 0.785 | 1.0754 | 0.8082 | 1.0538 | 5794.9426 | 0 | 0 | 3 | ENERGY STAR |  | GEO_HP | GEO_HP | GEO_HP3 | GEO_HP3
| 7 | 3 | 10 | 33 | 4 | 14 | 2020 | 2050 | 1.0968 | 1.036 | 0.8925 | 1.0788 | 0.8195 | 1.0538 | 3592.5955 | 0 | 0 | 3 | ENERGY STAR |  | GEO_HP | GEO_HP | GEO_HP3 | GEO_HP3
| 9 | 3 | 10 | 33 | 4 | 14 | 2020 | 2050 | 1.0857 | 1.0612 | 0.8276 | 1.1437 | 0.8586 | 1.0538 | 7915.2732 | 0 | 0 | 3 | ENERGY STAR |  | GEO_HP | GEO_HP | GEO_HP3 | GEO_HP3
| 2 | 3 | 11 | 35 | 5 | 16 | 2020 | 2050 | 1.0671 | 1.0638 | 0.8757 | 1.1334 | 0.8461 | 1.0538 | 6801.9988 | 0 | 0 | 3 | ENERGY STAR |  | NG_HP | NG_HP | NG_HP2 | NG_HP2
| 5 | 3 | 11 | 35 | 5 | 16 | 2020 | 2050 | 1.0559 | 1.0444 | 0.8496 | 1.0553 | 0.8346 | 1.0538 | 4637.2986 | 0 | 0 | 3 | ENERGY STAR |  | NG_HP | NG_HP | NG_HP2 | NG_HP2
| 6 | 3 | 11 | 35 | 5 | 16 | 2020 | 2050 | 1.0873 | 1.0581 | 0.8314 | 1.0812 | 0.8044 | 1.0538 | 5187.2132 | 0 | 0 | 3 | ENERGY STAR |  | NG_HP | NG_HP | NG_HP2 | NG_HP2
| 7 | 3 | 11 | 35 | 5 | 16 | 2020 | 2050 | 1.0915 | 1.0496 | 0.8784 | 1.0842 | 0.8176 | 1.0538 | 3592.5955 | 0 | 0 | 3 | ENERGY STAR |  | NG_HP | NG_HP | NG_HP2 | NG_HP2
| 9 | 3 | 11 | 35 | 5 | 16 | 2020 | 2050 | 1.0761 | 1.0506 | 0.8492 | 1.1452 | 0.8467 | 1.0538 | 7323.6781 | 0 | 0 | 3 | ENERGY STAR |  | NG_HP | NG_HP | NG_HP2 | NG_HP2
x | 7 | 3 | 1 | 1 | 2 | 6 | 2020 | 2022 | 1.0894 | 1.0513 | 0.7138 | 0.9755 | 0.8115 | 1.0538 | 6908.217 | 1000 | 0 | 4 | IECC 2009 +40% |  | ELEC_RAD | CENT_AIR | ELEC_RAD2 | CENT_AIR3
x | 7 | 3 | 1 | 1 | 2 | 6 | 2023 | 2032 | 1.0894 | 1.0513 | 0.7138 | 0.9755 | 0.8115 | 1.0538 | 6908.217 | 2500 | 0 | 4 | IECC 2009 +40% |  | ELEC_RAD | CENT_AIR | ELEC_RAD2 | CENT_AIR3
x | 7 | 3 | 1 | 1 | 2 | 6 | 2033 | 2050 | 1.0894 | 1.0513 | 0.7138 | 0.9755 | 0.8115 | 1.0538 | 6908.217 | 0 | 0 | 4 | IECC 2009 +40% |  | ELEC_RAD | CENT_AIR | ELEC_RAD2 | CENT_AIR3
| 1 | 3 | 2 | 4 | 3 | 10 | 2020 | 2022 | 1.0763 | 1.0588 | 0.6841 | 1.0437 | 0.7708 | 1.0538 | 8931.7411 | 1000 | 0 | 4 | IECC 2009 +40% |  | ELEC_HP | ELEC_HP | ELEC_HP3 | ELEC_HP3
| 1 | 3 | 2 | 4 | 3 | 10 | 2023 | 2032 | 1.0763 | 1.0588 | 0.6841 | 1.0437 | 0.7708 | 1.0538 | 8931.7411 | 2500 | 0 | 4 | IECC 2009 +40% |  | ELEC_HP | ELEC_HP | ELEC_HP3 | ELEC_HP3
| 1 | 3 | 2 | 4 | 3 | 10 | 2033 | 2050 | 1.0763 | 1.0588 | 0.6841 | 1.0437 | 0.7708 | 1.0538 | 8931.7411 | 0 | 0 | 4 | IECC 2009 +40% |  | ELEC_HP | ELEC_HP | ELEC_HP3 | ELEC_HP3
| 2 | 3 | 2 | 4 | 3 | 10 | 2020 | 2022 | 1.0746 | 1.0625 | 0.7501 | 1.1226 | 0.8334 | 1.0538 | 9257.1183 | 1000 | 0 | 4 | IECC 2009 +40% |  | ELEC_HP | ELEC_HP | ELEC_HP3 | ELEC_HP3
| 2 | 3 | 2 | 4 | 3 | 10 | 2023 | 2032 | 1.0746 | 1.0625 | 0.7501 | 1.1226 | 0.8334 | 1.0538 | 9257.1183 | 2500 | 0 | 4 | IECC 2009 +40% |  | ELEC_HP | ELEC_HP | ELEC_HP3 | ELEC_HP3
| 2 | 3 | 2 | 4 | 3 | 10 | 2033 | 2050 | 1.0746 | 1.0625 | 0.7501 | 1.1226 | 0.8334 | 1.0538 | 9257.1183 | 0 | 0 | 4 | IECC 2009 +40% |  | ELEC_HP | ELEC_HP | ELEC_HP3 | ELEC_HP3
| 3 | 3 | 2 | 4 | 3 | 10 | 2020 | 2022 | 1.0752 | 1.0652 | 0.765 | 1.0803 | 0.8347 | 1.0538 | 9051.4046 | 1000 | 0 | 4 | IECC 2009 +40% |  | ELEC_HP | ELEC_HP | ELEC_HP3 | ELEC_HP3
| 3 | 3 | 2 | 4 | 3 | 10 | 2023 | 2032 | 1.0752 | 1.0652 | 0.765 | 1.0803 | 0.8347 | 1.0538 | 9051.4046 | 2500 | 0 | 4 | IECC 2009 +40% |  | ELEC_HP | ELEC_HP | ELEC_HP3 | ELEC_HP3
| 3 | 3 | 2 | 4 | 3 | 10 | 2033 | 2050 | 1.0752 | 1.0652 | 0.765 | 1.0803 | 0.8347 | 1.0538 | 9051.4046 | 0 | 0 | 4 | IECC 2009 +40% |  | ELEC_HP | ELEC_HP | ELEC_HP3 | ELEC_HP3
| 4 | 3 | 2 | 4 | 3 | 10 | 2020 | 2022 | 1.079 | 1.0541 | 0.6904 | 1.058 | 0.7692 | 1.0538 | 7912.5841 | 1000 | 0 | 4 | IECC 2009 +40% |  | ELEC_HP | ELEC_HP | ELEC_HP3 | ELEC_HP3
| 4 | 3 | 2 | 4 | 3 | 10 | 2023 | 2032 | 1.079 | 1.0541 | 0.6904 | 1.058 | 0.7692 | 1.0538 | 7912.5841 | 2500 | 0 | 4 | IECC 2009 +40% |  | ELEC_HP | ELEC_HP | ELEC_HP3 | ELEC_HP3
| 4 | 3 | 2 | 4 | 3 | 10 | 2033 | 2050 | 1.079 | 1.0541 | 0.6904 | 1.058 | 0.7692 | 1.0538 | 7912.5841 | 0 | 0 | 4 | IECC 2009 +40% |  | ELEC_HP | ELEC_HP | ELEC_HP3 | ELEC_HP3
| 5 | 3 | 2 | 4 | 3 | 10 | 2020 | 2022 | 1.08 | 1.0583 | 0.7327 | 0.9731 | 0.8264 | 1.0538 | 7388.2157 | 1000 | 0 | 4 | IECC 2009 +40% |  | ELEC_HP | ELEC_HP | ELEC_HP3 | ELEC_HP3
| 5 | 3 | 2 | 4 | 3 | 10 | 2023 | 2032 | 1.08 | 1.0583 | 0.7327 | 0.9731 | 0.8264 | 1.0538 | 7388.2157 | 2500 | 0 | 4 | IECC 2009 +40% |  | ELEC_HP | ELEC_HP | ELEC_HP3 | ELEC_HP3
| 5 | 3 | 2 | 4 | 3 | 10 | 2033 | 2050 | 1.08 | 1.0583 | 0.7327 | 0.9731 | 0.8264 | 1.0538 | 7388.2157 | 0 | 0 | 4 | IECC 2009 +40% |  | ELEC_HP | ELEC_HP | ELEC_HP3 | ELEC_HP3
| 6 | 3 | 2 | 4 | 3 | 10 | 2020 | 2022 | 1.0784 | 1.0667 | 0.7225 | 0.9804 | 0.7968 | 1.0538 | 7307.5437 | 1000 | 0 | 4 | IECC 2009 +40% |  | ELEC_HP | ELEC_HP | ELEC_HP3 | ELEC_HP3
| 6 | 3 | 2 | 4 | 3 | 10 | 2023 | 2032 | 1.0784 | 1.0667 | 0.7225 | 0.9804 | 0.7968 | 1.0538 | 7307.5437 | 2500 | 0 | 4 | IECC 2009 +40% |  | ELEC_HP | ELEC_HP | ELEC_HP3 | ELEC_HP3
| 6 | 3 | 2 | 4 | 3 | 10 | 2033 | 2050 | 1.0784 | 1.0667 | 0.7225 | 0.9804 | 0.7968 | 1.0538 | 7307.5437 | 0 | 0 | 4 | IECC 2009 +40% |  | ELEC_HP | ELEC_HP | ELEC_HP3 | ELEC_HP3
| 7 | 3 | 2 | 4 | 3 | 10 | 2020 | 2022 | 1.0926 | 1.05 | 0.7219 | 0.9755 | 0.8116 | 1.0538 | 6908.217 | 1000 | 0 | 4 | IECC 2009 +40% |  | ELEC_HP | ELEC_HP | ELEC_HP3 | ELEC_HP3
| 7 | 3 | 2 | 4 | 3 | 10 | 2023 | 2032 | 1.0926 | 1.05 | 0.7219 | 0.9755 | 0.8116 | 1.0538 | 6908.217 | 2500 | 0 | 4 | IECC 2009 +40% |  | ELEC_HP | ELEC_HP | ELEC_HP3 | ELEC_HP3
| 7 | 3 | 2 | 4 | 3 | 10 | 2033 | 2050 | 1.0926 | 1.05 | 0.7219 | 0.9755 | 0.8116 | 1.0538 | 6908.217 | 0 | 0 | 4 | IECC 2009 +40% |  | ELEC_HP | ELEC_HP | ELEC_HP3 | ELEC_HP3
| 8 | 3 | 2 | 4 | 3 | 10 | 2020 | 2022 | 1.0847 | 1.0556 | 0.7586 | 1.0437 | 0.7977 | 1.0538 | 7396.2829 | 1000 | 0 | 4 | IECC 2009 +40% |  | ELEC_HP | ELEC_HP | ELEC_HP3 | ELEC_HP3
| 8 | 3 | 2 | 4 | 3 | 10 | 2023 | 2032 | 1.0847 | 1.0556 | 0.7586 | 1.0437 | 0.7977 | 1.0538 | 7396.2829 | 2500 | 0 | 4 | IECC 2009 +40% |  | ELEC_HP | ELEC_HP | ELEC_HP3 | ELEC_HP3
| 8 | 3 | 2 | 4 | 3 | 10 | 2033 | 2050 | 1.0847 | 1.0556 | 0.7586 | 1.0437 | 0.7977 | 1.0538 | 7396.2829 | 0 | 0 | 4 | IECC 2009 +40% |  | ELEC_HP | ELEC_HP | ELEC_HP3 | ELEC_HP3
| 9 | 3 | 2 | 4 | 3 | 10 | 2020 | 2022 | 1.075 | 1.0625 | 0.7733 | 1.0675 | 0.833 | 1.0538 | 9774.764 | 1000 | 0 | 4 | IECC 2009 +40% |  | ELEC_HP | ELEC_HP | ELEC_HP3 | ELEC_HP3
| 9 | 3 | 2 | 4 | 3 | 10 | 2023 | 2032 | 1.075 | 1.0625 | 0.7733 | 1.0675 | 0.833 | 1.0538 | 9774.764 | 2500 | 0 | 4 | IECC 2009 +40% |  | ELEC_HP | ELEC_HP | ELEC_HP3 | ELEC_HP3
| 9 | 3 | 2 | 4 | 3 | 10 | 2033 | 2050 | 1.075 | 1.0625 | 0.7733 | 1.0675 | 0.833 | 1.0538 | 9774.764 | 0 | 0 | 4 | IECC 2009 +40% |  | ELEC_HP | ELEC_HP | ELEC_HP3 | ELEC_HP3
| 2 | 3 | 3 | 8 | 2 | 6 | 2020 | 2022 | 1.0671 | 1.0638 | 0.7525 | 1.1206 | 0.8461 | 1.0538 | 9257.1183 | 1000 | 0 | 4 | IECC 2009 +40% |  | NG_FA | CENT_AIR | NG_FA3 | CENT_AIR3
| 2 | 3 | 3 | 8 | 2 | 6 | 2023 | 2028 | 1.0671 | 1.0638 | 0.7525 | 1.1206 | 0.8461 | 1.0538 | 9257.1183 | 2500 | 0 | 4 | IECC 2009 +40% |  | NG_FA | CENT_AIR | NG_FA3 | CENT_AIR3
| 2 | 3 | 3 | 9 | 2 | 6 | 2029 | 2032 | 1.0671 | 1.0638 | 0.7525 | 1.1206 | 0.8461 | 1.0538 | 9257.1183 | 2500 | 0 | 4 | IECC 2009 +40% |  | NG_FA | CENT_AIR | NG_FA4 | CENT_AIR3
| 2 | 3 | 3 | 9 | 2 | 6 | 2033 | 2050 | 1.0671 | 1.0638 | 0.7525 | 1.1206 | 0.8461 | 1.0538 | 9257.1183 | 0 | 0 | 4 | IECC 2009 +40% |  | NG_FA | CENT_AIR | NG_FA4 | CENT_AIR3
| 5 | 3 | 3 | 8 | 2 | 6 | 2020 | 2022 | 1.0559 | 1.0444 | 0.8602 | 1.0146 | 0.8346 | 1.0538 | 6800.6543 | 1000 | 0 | 4 | IECC 2009 +40% |  | NG_FA | CENT_AIR | NG_FA3 | CENT_AIR3
| 5 | 3 | 3 | 8 | 2 | 6 | 2023 | 2028 | 1.0559 | 1.0444 | 0.8602 | 1.0146 | 0.8346 | 1.0538 | 6800.6543 | 2500 | 0 | 4 | IECC 2009 +40% |  | NG_FA | CENT_AIR | NG_FA3 | CENT_AIR3
| 5 | 3 | 3 | 9 | 2 | 6 | 2029 | 2032 | 1.0559 | 1.0444 | 0.8602 | 1.0146 | 0.8346 | 1.0538 | 6800.6543 | 2500 | 0 | 4 | IECC 2009 +40% |  | NG_FA | CENT_AIR | NG_FA4 | CENT_AIR3
| 5 | 3 | 3 | 9 | 2 | 6 | 2033 | 2050 | 1.0559 | 1.0444 | 0.8602 | 1.0146 | 0.8346 | 1.0538 | 6800.6543 | 0 | 0 | 4 | IECC 2009 +40% |  | NG_FA | CENT_AIR | NG_FA4 | CENT_AIR3
| 6 | 3 | 3 | 8 | 2 | 6 | 2020 | 2022 | 1.0873 | 1.0581 | 0.8221 | 1.0062 | 0.8044 | 1.0538 | 6491.4114 | 1000 | 0 | 4 | IECC 2009 +40% |  | NG_FA | CENT_AIR | NG_FA3 | CENT_AIR3
| 6 | 3 | 3 | 8 | 2 | 6 | 2023 | 2028 | 1.0873 | 1.0581 | 0.8221 | 1.0062 | 0.8044 | 1.0538 | 6491.4114 | 2500 | 0 | 4 | IECC 2009 +40% |  | NG_FA | CENT_AIR | NG_FA3 | CENT_AIR3
| 6 | 3 | 3 | 9 | 2 | 6 | 2029 | 2032 | 1.0873 | 1.0581 | 0.8221 | 1.0062 | 0.8044 | 1.0538 | 6491.4114 | 2500 | 0 | 4 | IECC 2009 +40% |  | NG_FA | CENT_AIR | NG_FA4 | CENT_AIR3
| 6 | 3 | 3 | 9 | 2 | 6 | 2033 | 2050 | 1.0873 | 1.0581 | 0.8221 | 1.0062 | 0.8044 | 1.0538 | 6491.4114 | 0 | 0 | 4 | IECC 2009 +40% |  | NG_FA | CENT_AIR | NG_FA4 | CENT_AIR3
| 7 | 3 | 3 | 8 | 2 | 6 | 2020 | 2022 | 1.0915 | 1.0496 | 0.8237 | 1.0031 | 0.8176 | 1.0538 | 6213.0928 | 1000 | 0 | 4 | IECC 2009 +40% |  | NG_FA | CENT_AIR | NG_FA3 | CENT_AIR3
| 7 | 3 | 3 | 8 | 2 | 6 | 2023 | 2028 | 1.0915 | 1.0496 | 0.8237 | 1.0031 | 0.8176 | 1.0538 | 6213.0928 | 2500 | 0 | 4 | IECC 2009 +40% |  | NG_FA | CENT_AIR | NG_FA3 | CENT_AIR3
| 7 | 3 | 3 | 9 | 2 | 6 | 2029 | 2032 | 1.0915 | 1.0496 | 0.8237 | 1.0031 | 0.8176 | 1.0538 | 6213.0928 | 2500 | 0 | 4 | IECC 2009 +40% |  | NG_FA | CENT_AIR | NG_FA4 | CENT_AIR3
| 7 | 3 | 3 | 9 | 2 | 6 | 2033 | 2050 | 1.0915 | 1.0496 | 0.8237 | 1.0031 | 0.8176 | 1.0538 | 6213.0928 | 0 | 0 | 4 | IECC 2009 +40% |  | NG_FA | CENT_AIR | NG_FA4 | CENT_AIR3
| 9 | 3 | 3 | 8 | 2 | 6 | 2020 | 2022 | 1.0761 | 1.0506 | 0.902 | 1.0749 | 0.8467 | 1.0538 | 8289.0537 | 1000 | 0 | 4 | IECC 2009 +40% |  | NG_FA | CENT_AIR | NG_FA3 | CENT_AIR3
| 9 | 3 | 3 | 8 | 2 | 6 | 2023 | 2028 | 1.0761 | 1.0506 | 0.902 | 1.0749 | 0.8467 | 1.0538 | 8289.0537 | 2500 | 0 | 4 | IECC 2009 +40% |  | NG_FA | CENT_AIR | NG_FA3 | CENT_AIR3
| 9 | 3 | 3 | 9 | 2 | 6 | 2029 | 2032 | 1.0761 | 1.0506 | 0.902 | 1.0749 | 0.8467 | 1.0538 | 8289.0537 | 2500 | 0 | 4 | IECC 2009 +40% |  | NG_FA | CENT_AIR | NG_FA4 | CENT_AIR3
| 9 | 3 | 3 | 9 | 2 | 6 | 2033 | 2050 | 1.0761 | 1.0506 | 0.902 | 1.0749 | 0.8467 | 1.0538 | 8289.0537 | 0 | 0 | 4 | IECC 2009 +40% |  | NG_FA | CENT_AIR | NG_FA4 | CENT_AIR3
| 5 | 3 | 4 | 12 | 2 | 6 | 2020 | 2022 | 1.094 | 1.0575 | 0.8562 | 0.9972 | 0.8313 | 1.0538 | 7302.1655 | 1000 | 0 | 4 | IECC 2009 +40% |  | NG_RAD | CENT_AIR | NG_RAD3 | CENT_AIR3
| 5 | 3 | 4 | 12 | 2 | 6 | 2023 | 2032 | 1.094 | 1.0575 | 0.8562 | 0.9972 | 0.8313 | 1.0538 | 7302.1655 | 2500 | 0 | 4 | IECC 2009 +40% |  | NG_RAD | CENT_AIR | NG_RAD3 | CENT_AIR3
| 5 | 3 | 4 | 12 | 2 | 6 | 2033 | 2050 | 1.094 | 1.0575 | 0.8562 | 0.9972 | 0.8313 | 1.0538 | 7302.1655 | 0 | 0 | 4 | IECC 2009 +40% |  | NG_RAD | CENT_AIR | NG_RAD3 | CENT_AIR3
| 6 | 3 | 4 | 12 | 2 | 6 | 2020 | 2022 | 1.0874 | 1.061 | 0.8218 | 1.0124 | 0.8019 | 1.0538 | 7132.7542 | 1000 | 0 | 4 | IECC 2009 +40% |  | NG_RAD | CENT_AIR | NG_RAD3 | CENT_AIR3
| 6 | 3 | 4 | 12 | 2 | 6 | 2023 | 2032 | 1.0874 | 1.061 | 0.8218 | 1.0124 | 0.8019 | 1.0538 | 7132.7542 | 2500 | 0 | 4 | IECC 2009 +40% |  | NG_RAD | CENT_AIR | NG_RAD3 | CENT_AIR3
| 6 | 3 | 4 | 12 | 2 | 6 | 2033 | 2050 | 1.0874 | 1.061 | 0.8218 | 1.0124 | 0.8019 | 1.0538 | 7132.7542 | 0 | 0 | 4 | IECC 2009 +40% |  | NG_RAD | CENT_AIR | NG_RAD3 | CENT_AIR3
| 7 | 3 | 4 | 12 | 2 | 6 | 2020 | 2022 | 1.0826 | 1.0413 | 0.8011 | 1.0166 | 0.8125 | 1.0538 | 3915.2837 | 1000 | 0 | 4 | IECC 2009 +40% |  | NG_RAD | CENT_AIR | NG_RAD3 | CENT_AIR3
| 7 | 3 | 4 | 12 | 2 | 6 | 2023 | 2032 | 1.0826 | 1.0413 | 0.8011 | 1.0166 | 0.8125 | 1.0538 | 3915.2837 | 2500 | 0 | 4 | IECC 2009 +40% |  | NG_RAD | CENT_AIR | NG_RAD3 | CENT_AIR3
| 7 | 3 | 4 | 12 | 2 | 6 | 2033 | 2050 | 1.0826 | 1.0413 | 0.8011 | 1.0166 | 0.8125 | 1.0538 | 3915.2837 | 0 | 0 | 4 | IECC 2009 +40% |  | NG_RAD | CENT_AIR | NG_RAD3 | CENT_AIR3
| 9 | 3 | 4 | 12 | 2 | 6 | 2020 | 2022 | 1.0845 | 1.0658 | 0.9038 | 1.0827 | 0.8408 | 1.0538 | 8812.0775 | 1000 | 0 | 4 | IECC 2009 +40% |  | NG_RAD | CENT_AIR | NG_RAD3 | CENT_AIR3
| 9 | 3 | 4 | 12 | 2 | 6 | 2023 | 2032 | 1.0845 | 1.0658 | 0.9038 | 1.0827 | 0.8408 | 1.0538 | 8812.0775 | 2500 | 0 | 4 | IECC 2009 +40% |  | NG_RAD | CENT_AIR | NG_RAD3 | CENT_AIR3
| 9 | 3 | 4 | 12 | 2 | 6 | 2033 | 2050 | 1.0845 | 1.0658 | 0.9038 | 1.0827 | 0.8408 | 1.0538 | 8812.0775 | 0 | 0 | 4 | IECC 2009 +40% |  | NG_RAD | CENT_AIR | NG_RAD3 | CENT_AIR3
| 2 | 3 | 5 | 16 | 2 | 6 | 2020 | 2022 | 1.0874 | 1.0638 | 0.7498 | 1.1226 | 0.8428 | 1.0538 | 9257.1183 | 1000 | 0 | 4 | IECC 2009 +40% | Kerosene (heating equipment type 5) combined with distillate fuel oil | KERO_FA | CENT_AIR | KERO_FA3 | CENT_AIR3
| 2 | 3 | 5 | 16 | 2 | 6 | 2023 | 2032 | 1.0874 | 1.0638 | 0.7498 | 1.1226 | 0.8428 | 1.0538 | 9257.1183 | 2500 | 0 | 4 | IECC 2009 +40% | Kerosene (heating equipment type 5) combined with distillate fuel oil | KERO_FA | CENT_AIR | KERO_FA3 | CENT_AIR3
| 2 | 3 | 5 | 16 | 2 | 6 | 2033 | 2050 | 1.0874 | 1.0638 | 0.7498 | 1.1226 | 0.8428 | 1.0538 | 9257.1183 | 0 | 0 | 4 | IECC 2009 +40% | Kerosene (heating equipment type 5) combined with distillate fuel oil | KERO_FA | CENT_AIR | KERO_FA3 | CENT_AIR3
| 5 | 3 | 5 | 16 | 2 | 6 | 2020 | 2022 | 1.0667 | 1.0568 | 0.7754 | 1.0201 | 0.8326 | 1.0538 | 6658.1336 | 1000 | 0 | 4 | IECC 2009 +40% | Kerosene (heating equipment type 5) combined with distillate fuel oil | KERO_FA | CENT_AIR | KERO_FA3 | CENT_AIR3
| 5 | 3 | 5 | 16 | 2 | 6 | 2023 | 2032 | 1.0667 | 1.0568 | 0.7754 | 1.0201 | 0.8326 | 1.0538 | 6658.1336 | 2500 | 0 | 4 | IECC 2009 +40% | Kerosene (heating equipment type 5) combined with distillate fuel oil | KERO_FA | CENT_AIR | KERO_FA3 | CENT_AIR3
| 5 | 3 | 5 | 16 | 2 | 6 | 2033 | 2050 | 1.0667 | 1.0568 | 0.7754 | 1.0201 | 0.8326 | 1.0538 | 6658.1336 | 0 | 0 | 4 | IECC 2009 +40% | Kerosene (heating equipment type 5) combined with distillate fuel oil | KERO_FA | CENT_AIR | KERO_FA3 | CENT_AIR3
| 6 | 3 | 5 | 16 | 2 | 6 | 2020 | 2022 | 1.0897 | 1.0723 | 0.8243 | 1.031 | 0.8027 | 1.0538 | 6467.2098 | 1000 | 0 | 4 | IECC 2009 +40% | Kerosene (heating equipment type 5) combined with distillate fuel oil | KERO_FA | CENT_AIR | KERO_FA3 | CENT_AIR3
| 6 | 3 | 5 | 16 | 2 | 6 | 2023 | 2032 | 1.0897 | 1.0723 | 0.8243 | 1.031 | 0.8027 | 1.0538 | 6467.2098 | 2500 | 0 | 4 | IECC 2009 +40% | Kerosene (heating equipment type 5) combined with distillate fuel oil | KERO_FA | CENT_AIR | KERO_FA3 | CENT_AIR3
| 6 | 3 | 5 | 16 | 2 | 6 | 2033 | 2050 | 1.0897 | 1.0723 | 0.8243 | 1.031 | 0.8027 | 1.0538 | 6467.2098 | 0 | 0 | 4 | IECC 2009 +40% | Kerosene (heating equipment type 5) combined with distillate fuel oil | KERO_FA | CENT_AIR | KERO_FA3 | CENT_AIR3
| 7 | 3 | 5 | 16 | 2 | 6 | 2020 | 2022 | 1.094 | 1.0513 | 0.7277 | 0.98 | 0.8129 | 1.0538 | 6370.4033 | 1000 | 0 | 4 | IECC 2009 +40% | Kerosene (heating equipment type 5) combined with distillate fuel oil | KERO_FA | CENT_AIR | KERO_FA3 | CENT_AIR3
| 7 | 3 | 5 | 16 | 2 | 6 | 2023 | 2032 | 1.094 | 1.0513 | 0.7277 | 0.98 | 0.8129 | 1.0538 | 6370.4033 | 2500 | 0 | 4 | IECC 2009 +40% | Kerosene (heating equipment type 5) combined with distillate fuel oil | KERO_FA | CENT_AIR | KERO_FA3 | CENT_AIR3
| 7 | 3 | 5 | 16 | 2 | 6 | 2033 | 2050 | 1.094 | 1.0513 | 0.7277 | 0.98 | 0.8129 | 1.0538 | 6370.4033 | 0 | 0 | 4 | IECC 2009 +40% | Kerosene (heating equipment type 5) combined with distillate fuel oil | KERO_FA | CENT_AIR | KERO_FA3 | CENT_AIR3
| 9 | 3 | 5 | 16 | 2 | 6 | 2020 | 2022 | 1.0743 | 1.0519 | 0.8939 | 1.0992 | 0.8424 | 1.0538 | 8742.1617 | 1000 | 0 | 4 | IECC 2009 +40% | Kerosene (heating equipment type 5) combined with distillate fuel oil | KERO_FA | CENT_AIR | KERO_FA3 | CENT_AIR3
| 9 | 3 | 5 | 16 | 2 | 6 | 2023 | 2032 | 1.0743 | 1.0519 | 0.8939 | 1.0992 | 0.8424 | 1.0538 | 8742.1617 | 2500 | 0 | 4 | IECC 2009 +40% | Kerosene (heating equipment type 5) combined with distillate fuel oil | KERO_FA | CENT_AIR | KERO_FA3 | CENT_AIR3
| 9 | 3 | 5 | 16 | 2 | 6 | 2033 | 2050 | 1.0743 | 1.0519 | 0.8939 | 1.0992 | 0.8424 | 1.0538 | 8742.1617 | 0 | 0 | 4 | IECC 2009 +40% | Kerosene (heating equipment type 5) combined with distillate fuel oil | KERO_FA | CENT_AIR | KERO_FA3 | CENT_AIR3
| 2 | 3 | 6 | 20 | 2 | 6 | 2020 | 2022 | 1.0671 | 1.0638 | 0.7525 | 1.1206 | 0.8461 | 1.0538 | 9257.1183 | 1000 | 0 | 4 | IECC 2009 +40% |  | LPG_FA | CENT_AIR | LPG_FA3 | CENT_AIR3
| 2 | 3 | 6 | 20 | 2 | 6 | 2023 | 2028 | 1.0671 | 1.0638 | 0.7525 | 1.1206 | 0.8461 | 1.0538 | 9257.1183 | 2500 | 0 | 4 | IECC 2009 +40% |  | LPG_FA | CENT_AIR | LPG_FA3 | CENT_AIR3
| 2 | 3 | 6 | 21 | 2 | 6 | 2029 | 2032 | 1.0671 | 1.0638 | 0.7525 | 1.1206 | 0.8461 | 1.0538 | 9257.1183 | 2500 | 0 | 4 | IECC 2009 +40% |  | LPG_FA | CENT_AIR | LPG_FA4 | CENT_AIR3
| 2 | 3 | 6 | 21 | 2 | 6 | 2033 | 2050 | 1.0671 | 1.0638 | 0.7525 | 1.1206 | 0.8461 | 1.0538 | 9257.1183 | 0 | 0 | 4 | IECC 2009 +40% |  | LPG_FA | CENT_AIR | LPG_FA4 | CENT_AIR3
| 5 | 3 | 6 | 20 | 2 | 6 | 2020 | 2022 | 1.0559 | 1.0444 | 0.8602 | 1.0146 | 0.8346 | 1.0538 | 6800.6543 | 1000 | 0 | 4 | IECC 2009 +40% |  | LPG_FA | CENT_AIR | LPG_FA3 | CENT_AIR3
| 5 | 3 | 6 | 20 | 2 | 6 | 2023 | 2028 | 1.0559 | 1.0444 | 0.8602 | 1.0146 | 0.8346 | 1.0538 | 6800.6543 | 2500 | 0 | 4 | IECC 2009 +40% |  | LPG_FA | CENT_AIR | LPG_FA3 | CENT_AIR3
| 5 | 3 | 6 | 21 | 2 | 6 | 2029 | 2032 | 1.0559 | 1.0444 | 0.8602 | 1.0146 | 0.8346 | 1.0538 | 6800.6543 | 2500 | 0 | 4 | IECC 2009 +40% |  | LPG_FA | CENT_AIR | LPG_FA4 | CENT_AIR3
| 5 | 3 | 6 | 21 | 2 | 6 | 2033 | 2050 | 1.0559 | 1.0444 | 0.8602 | 1.0146 | 0.8346 | 1.0538 | 6800.6543 | 0 | 0 | 4 | IECC 2009 +40% |  | LPG_FA | CENT_AIR | LPG_FA4 | CENT_AIR3
| 6 | 3 | 6 | 20 | 2 | 6 | 2020 | 2022 | 1.0873 | 1.0581 | 0.8221 | 1.0062 | 0.8044 | 1.0538 | 6491.4114 | 1000 | 0 | 4 | IECC 2009 +40% |  | LPG_FA | CENT_AIR | LPG_FA3 | CENT_AIR3
| 6 | 3 | 6 | 20 | 2 | 6 | 2023 | 2028 | 1.0873 | 1.0581 | 0.8221 | 1.0062 | 0.8044 | 1.0538 | 6491.4114 | 2500 | 0 | 4 | IECC 2009 +40% |  | LPG_FA | CENT_AIR | LPG_FA3 | CENT_AIR3
| 6 | 3 | 6 | 21 | 2 | 6 | 2029 | 2032 | 1.0873 | 1.0581 | 0.8221 | 1.0062 | 0.8044 | 1.0538 | 6491.4114 | 2500 | 0 | 4 | IECC 2009 +40% |  | LPG_FA | CENT_AIR | LPG_FA4 | CENT_AIR3
| 6 | 3 | 6 | 21 | 2 | 6 | 2033 | 2050 | 1.0873 | 1.0581 | 0.8221 | 1.0062 | 0.8044 | 1.0538 | 6491.4114 | 0 | 0 | 4 | IECC 2009 +40% |  | LPG_FA | CENT_AIR | LPG_FA4 | CENT_AIR3
| 7 | 3 | 6 | 20 | 2 | 6 | 2020 | 2022 | 1.0915 | 1.0496 | 0.8237 | 1.0031 | 0.8176 | 1.0538 | 6213.0928 | 1000 | 0 | 4 | IECC 2009 +40% |  | LPG_FA | CENT_AIR | LPG_FA3 | CENT_AIR3
| 7 | 3 | 6 | 20 | 2 | 6 | 2023 | 2028 | 1.0915 | 1.0496 | 0.8237 | 1.0031 | 0.8176 | 1.0538 | 6213.0928 | 2500 | 0 | 4 | IECC 2009 +40% |  | LPG_FA | CENT_AIR | LPG_FA3 | CENT_AIR3
| 7 | 3 | 6 | 21 | 2 | 6 | 2029 | 2032 | 1.0915 | 1.0496 | 0.8237 | 1.0031 | 0.8176 | 1.0538 | 6213.0928 | 2500 | 0 | 4 | IECC 2009 +40% |  | LPG_FA | CENT_AIR | LPG_FA4 | CENT_AIR3
| 7 | 3 | 6 | 21 | 2 | 6 | 2033 | 2050 | 1.0915 | 1.0496 | 0.8237 | 1.0031 | 0.8176 | 1.0538 | 6213.0928 | 0 | 0 | 4 | IECC 2009 +40% |  | LPG_FA | CENT_AIR | LPG_FA4 | CENT_AIR3
| 9 | 3 | 6 | 20 | 2 | 6 | 2020 | 2022 | 1.0761 | 1.0506 | 0.902 | 1.0749 | 0.8467 | 1.0538 | 8289.0537 | 1000 | 0 | 4 | IECC 2009 +40% |  | LPG_FA | CENT_AIR | LPG_FA3 | CENT_AIR3
| 9 | 3 | 6 | 20 | 2 | 6 | 2023 | 2028 | 1.0761 | 1.0506 | 0.902 | 1.0749 | 0.8467 | 1.0538 | 8289.0537 | 2500 | 0 | 4 | IECC 2009 +40% |  | LPG_FA | CENT_AIR | LPG_FA3 | CENT_AIR3
| 9 | 3 | 6 | 21 | 2 | 6 | 2029 | 2032 | 1.0761 | 1.0506 | 0.902 | 1.0749 | 0.8467 | 1.0538 | 8289.0537 | 2500 | 0 | 4 | IECC 2009 +40% |  | LPG_FA | CENT_AIR | LPG_FA4 | CENT_AIR3
| 9 | 3 | 6 | 21 | 2 | 6 | 2033 | 2050 | 1.0761 | 1.0506 | 0.902 | 1.0749 | 0.8467 | 1.0538 | 8289.0537 | 0 | 0 | 4 | IECC 2009 +40% |  | LPG_FA | CENT_AIR | LPG_FA4 | CENT_AIR3
| 2 | 3 | 7 | 24 | 2 | 6 | 2020 | 2022 | 1.0874 | 1.0638 | 0.7498 | 1.1226 | 0.8428 | 1.0538 | 9257.1183 | 1000 | 0 | 4 | IECC 2009 +40% |  | DIST_FA | CENT_AIR | DIST_FA3 | CENT_AIR3
| 2 | 3 | 7 | 24 | 2 | 6 | 2023 | 2032 | 1.0874 | 1.0638 | 0.7498 | 1.1226 | 0.8428 | 1.0538 | 9257.1183 | 2500 | 0 | 4 | IECC 2009 +40% |  | DIST_FA | CENT_AIR | DIST_FA3 | CENT_AIR3
| 2 | 3 | 7 | 24 | 2 | 6 | 2033 | 2050 | 1.0874 | 1.0638 | 0.7498 | 1.1226 | 0.8428 | 1.0538 | 9257.1183 | 0 | 0 | 4 | IECC 2009 +40% |  | DIST_FA | CENT_AIR | DIST_FA3 | CENT_AIR3
| 5 | 3 | 7 | 24 | 2 | 6 | 2020 | 2022 | 1.0667 | 1.0568 | 0.7754 | 1.0201 | 0.8326 | 1.0538 | 6658.1336 | 1000 | 0 | 4 | IECC 2009 +40% |  | DIST_FA | CENT_AIR | DIST_FA3 | CENT_AIR3
| 5 | 3 | 7 | 24 | 2 | 6 | 2023 | 2032 | 1.0667 | 1.0568 | 0.7754 | 1.0201 | 0.8326 | 1.0538 | 6658.1336 | 2500 | 0 | 4 | IECC 2009 +40% |  | DIST_FA | CENT_AIR | DIST_FA3 | CENT_AIR3
| 5 | 3 | 7 | 24 | 2 | 6 | 2033 | 2050 | 1.0667 | 1.0568 | 0.7754 | 1.0201 | 0.8326 | 1.0538 | 6658.1336 | 0 | 0 | 4 | IECC 2009 +40% |  | DIST_FA | CENT_AIR | DIST_FA3 | CENT_AIR3
| 6 | 3 | 7 | 24 | 2 | 6 | 2020 | 2022 | 1.0897 | 1.0723 | 0.8243 | 1.031 | 0.8027 | 1.0538 | 6467.2098 | 1000 | 0 | 4 | IECC 2009 +40% |  | DIST_FA | CENT_AIR | DIST_FA3 | CENT_AIR3
| 6 | 3 | 7 | 24 | 2 | 6 | 2023 | 2032 | 1.0897 | 1.0723 | 0.8243 | 1.031 | 0.8027 | 1.0538 | 6467.2098 | 2500 | 0 | 4 | IECC 2009 +40% |  | DIST_FA | CENT_AIR | DIST_FA3 | CENT_AIR3
| 6 | 3 | 7 | 24 | 2 | 6 | 2033 | 2050 | 1.0897 | 1.0723 | 0.8243 | 1.031 | 0.8027 | 1.0538 | 6467.2098 | 0 | 0 | 4 | IECC 2009 +40% |  | DIST_FA | CENT_AIR | DIST_FA3 | CENT_AIR3
| 7 | 3 | 7 | 24 | 2 | 6 | 2020 | 2022 | 1.094 | 1.0513 | 0.7277 | 0.98 | 0.8129 | 1.0538 | 6370.4033 | 1000 | 0 | 4 | IECC 2009 +40% |  | DIST_FA | CENT_AIR | DIST_FA3 | CENT_AIR3
| 7 | 3 | 7 | 24 | 2 | 6 | 2023 | 2032 | 1.094 | 1.0513 | 0.7277 | 0.98 | 0.8129 | 1.0538 | 6370.4033 | 2500 | 0 | 4 | IECC 2009 +40% |  | DIST_FA | CENT_AIR | DIST_FA3 | CENT_AIR3
| 7 | 3 | 7 | 24 | 2 | 6 | 2033 | 2050 | 1.094 | 1.0513 | 0.7277 | 0.98 | 0.8129 | 1.0538 | 6370.4033 | 0 | 0 | 4 | IECC 2009 +40% |  | DIST_FA | CENT_AIR | DIST_FA3 | CENT_AIR3
| 9 | 3 | 7 | 24 | 2 | 6 | 2020 | 2022 | 1.0743 | 1.0519 | 0.8939 | 1.0992 | 0.8424 | 1.0538 | 8742.1617 | 1000 | 0 | 4 | IECC 2009 +40% |  | DIST_FA | CENT_AIR | DIST_FA3 | CENT_AIR3
| 9 | 3 | 7 | 24 | 2 | 6 | 2023 | 2032 | 1.0743 | 1.0519 | 0.8939 | 1.0992 | 0.8424 | 1.0538 | 8742.1617 | 2500 | 0 | 4 | IECC 2009 +40% |  | DIST_FA | CENT_AIR | DIST_FA3 | CENT_AIR3
| 9 | 3 | 7 | 24 | 2 | 6 | 2033 | 2050 | 1.0743 | 1.0519 | 0.8939 | 1.0992 | 0.8424 | 1.0538 | 8742.1617 | 0 | 0 | 4 | IECC 2009 +40% |  | DIST_FA | CENT_AIR | DIST_FA3 | CENT_AIR3
| 5 | 3 | 8 | 27 | 2 | 6 | 2020 | 2022 | 1.094 | 1.0575 | 0.8562 | 0.9972 | 0.8313 | 1.0538 | 7302.1655 | 1000 | 0 | 4 | IECC 2009 +40% |  | DIST_RAD | CENT_AIR | DIST_RAD3 | CENT_AIR3
| 5 | 3 | 8 | 27 | 2 | 6 | 2023 | 2032 | 1.094 | 1.0575 | 0.8562 | 0.9972 | 0.8313 | 1.0538 | 7302.1655 | 2500 | 0 | 4 | IECC 2009 +40% |  | DIST_RAD | CENT_AIR | DIST_RAD3 | CENT_AIR3
| 5 | 3 | 8 | 27 | 2 | 6 | 2033 | 2050 | 1.094 | 1.0575 | 0.8562 | 0.9972 | 0.8313 | 1.0538 | 7302.1655 | 0 | 0 | 4 | IECC 2009 +40% |  | DIST_RAD | CENT_AIR | DIST_RAD3 | CENT_AIR3
| 6 | 3 | 8 | 27 | 2 | 6 | 2020 | 2022 | 1.0874 | 1.061 | 0.8218 | 1.0124 | 0.8019 | 1.0538 | 7132.7542 | 1000 | 0 | 4 | IECC 2009 +40% |  | DIST_RAD | CENT_AIR | DIST_RAD3 | CENT_AIR3
| 6 | 3 | 8 | 27 | 2 | 6 | 2023 | 2032 | 1.0874 | 1.061 | 0.8218 | 1.0124 | 0.8019 | 1.0538 | 7132.7542 | 2500 | 0 | 4 | IECC 2009 +40% |  | DIST_RAD | CENT_AIR | DIST_RAD3 | CENT_AIR3
| 6 | 3 | 8 | 27 | 2 | 6 | 2033 | 2050 | 1.0874 | 1.061 | 0.8218 | 1.0124 | 0.8019 | 1.0538 | 7132.7542 | 0 | 0 | 4 | IECC 2009 +40% |  | DIST_RAD | CENT_AIR | DIST_RAD3 | CENT_AIR3
| 7 | 3 | 8 | 27 | 2 | 6 | 2020 | 2022 | 1.0826 | 1.0413 | 0.8011 | 1.0166 | 0.8125 | 1.0538 | 3915.2837 | 1000 | 0 | 4 | IECC 2009 +40% |  | DIST_RAD | CENT_AIR | DIST_RAD3 | CENT_AIR3
| 7 | 3 | 8 | 27 | 2 | 6 | 2023 | 2032 | 1.0826 | 1.0413 | 0.8011 | 1.0166 | 0.8125 | 1.0538 | 3915.2837 | 2500 | 0 | 4 | IECC 2009 +40% |  | DIST_RAD | CENT_AIR | DIST_RAD3 | CENT_AIR3
| 7 | 3 | 8 | 27 | 2 | 6 | 2033 | 2050 | 1.0826 | 1.0413 | 0.8011 | 1.0166 | 0.8125 | 1.0538 | 3915.2837 | 0 | 0 | 4 | IECC 2009 +40% |  | DIST_RAD | CENT_AIR | DIST_RAD3 | CENT_AIR3
| 9 | 3 | 8 | 27 | 2 | 6 | 2020 | 2022 | 1.0845 | 1.0658 | 0.9038 | 1.0827 | 0.8408 | 1.0538 | 8812.0775 | 1000 | 0 | 4 | IECC 2009 +40% |  | DIST_RAD | CENT_AIR | DIST_RAD3 | CENT_AIR3
| 9 | 3 | 8 | 27 | 2 | 6 | 2023 | 2032 | 1.0845 | 1.0658 | 0.9038 | 1.0827 | 0.8408 | 1.0538 | 8812.0775 | 2500 | 0 | 4 | IECC 2009 +40% |  | DIST_RAD | CENT_AIR | DIST_RAD3 | CENT_AIR3
| 9 | 3 | 8 | 27 | 2 | 6 | 2033 | 2050 | 1.0845 | 1.0658 | 0.9038 | 1.0827 | 0.8408 | 1.0538 | 8812.0775 | 0 | 0 | 4 | IECC 2009 +40% |  | DIST_RAD | CENT_AIR | DIST_RAD3 | CENT_AIR3
| 5 | 3 | 9 | 29 | 2 | 6 | 2020 | 2022 | 1.094 | 1.0575 | 0.8562 | 0.9972 | 0.8313 | 1.0538 | 7302.1655 | 1000 | 0 | 4 | IECC 2009 +40% |  | WOOD_HT | CENT_AIR | WOOD_HT2 | CENT_AIR3
| 5 | 3 | 9 | 29 | 2 | 6 | 2023 | 2032 | 1.094 | 1.0575 | 0.8562 | 0.9972 | 0.8313 | 1.0538 | 7302.1655 | 2500 | 0 | 4 | IECC 2009 +40% |  | WOOD_HT | CENT_AIR | WOOD_HT2 | CENT_AIR3
| 5 | 3 | 9 | 29 | 2 | 6 | 2033 | 2050 | 1.094 | 1.0575 | 0.8562 | 0.9972 | 0.8313 | 1.0538 | 7302.1655 | 0 | 0 | 4 | IECC 2009 +40% |  | WOOD_HT | CENT_AIR | WOOD_HT2 | CENT_AIR3
| 6 | 3 | 9 | 29 | 2 | 6 | 2020 | 2022 | 1.0874 | 1.061 | 0.8218 | 1.0124 | 0.8019 | 1.0538 | 7132.7542 | 1000 | 0 | 4 | IECC 2009 +40% |  | WOOD_HT | CENT_AIR | WOOD_HT2 | CENT_AIR3
| 6 | 3 | 9 | 29 | 2 | 6 | 2023 | 2032 | 1.0874 | 1.061 | 0.8218 | 1.0124 | 0.8019 | 1.0538 | 7132.7542 | 2500 | 0 | 4 | IECC 2009 +40% |  | WOOD_HT | CENT_AIR | WOOD_HT2 | CENT_AIR3
| 6 | 3 | 9 | 29 | 2 | 6 | 2033 | 2050 | 1.0874 | 1.061 | 0.8218 | 1.0124 | 0.8019 | 1.0538 | 7132.7542 | 0 | 0 | 4 | IECC 2009 +40% |  | WOOD_HT | CENT_AIR | WOOD_HT2 | CENT_AIR3
| 7 | 3 | 9 | 29 | 2 | 6 | 2020 | 2022 | 1.0826 | 1.0413 | 0.8011 | 1.0166 | 0.8125 | 1.0538 | 3915.2837 | 1000 | 0 | 4 | IECC 2009 +40% |  | WOOD_HT | CENT_AIR | WOOD_HT2 | CENT_AIR3
| 7 | 3 | 9 | 29 | 2 | 6 | 2023 | 2032 | 1.0826 | 1.0413 | 0.8011 | 1.0166 | 0.8125 | 1.0538 | 3915.2837 | 2500 | 0 | 4 | IECC 2009 +40% |  | WOOD_HT | CENT_AIR | WOOD_HT2 | CENT_AIR3
| 7 | 3 | 9 | 29 | 2 | 6 | 2033 | 2050 | 1.0826 | 1.0413 | 0.8011 | 1.0166 | 0.8125 | 1.0538 | 3915.2837 | 0 | 0 | 4 | IECC 2009 +40% |  | WOOD_HT | CENT_AIR | WOOD_HT2 | CENT_AIR3
| 9 | 3 | 9 | 29 | 2 | 6 | 2020 | 2022 | 1.0845 | 1.0658 | 0.9038 | 1.0827 | 0.8408 | 1.0538 | 8812.0775 | 1000 | 0 | 4 | IECC 2009 +40% |  | WOOD_HT | CENT_AIR | WOOD_HT2 | CENT_AIR3
| 9 | 3 | 9 | 29 | 2 | 6 | 2023 | 2032 | 1.0845 | 1.0658 | 0.9038 | 1.0827 | 0.8408 | 1.0538 | 8812.0775 | 2500 | 0 | 4 | IECC 2009 +40% |  | WOOD_HT | CENT_AIR | WOOD_HT2 | CENT_AIR3
| 9 | 3 | 9 | 29 | 2 | 6 | 2033 | 2050 | 1.0845 | 1.0658 | 0.9038 | 1.0827 | 0.8408 | 1.0538 | 8812.0775 | 0 | 0 | 4 | IECC 2009 +40% |  | WOOD_HT | CENT_AIR | WOOD_HT2 | CENT_AIR3
| 2 | 3 | 10 | 33 | 4 | 14 | 2020 | 2022 | 1.0833 | 1.0714 | 0.843 | 1.1524 | 0.8645 | 1.0538 | 8783.8423 | 1000 | 0 | 4 | IECC 2009 +40% |  | GEO_HP | GEO_HP | GEO_HP3 | GEO_HP3
| 2 | 3 | 10 | 33 | 4 | 14 | 2023 | 2032 | 1.0833 | 1.0714 | 0.843 | 1.1524 | 0.8645 | 1.0538 | 8783.8423 | 2500 | 0 | 4 | IECC 2009 +40% |  | GEO_HP | GEO_HP | GEO_HP3 | GEO_HP3
| 2 | 3 | 10 | 33 | 4 | 14 | 2033 | 2050 | 1.0833 | 1.0714 | 0.843 | 1.1524 | 0.8645 | 1.0538 | 8783.8423 | 0 | 0 | 4 | IECC 2009 +40% |  | GEO_HP | GEO_HP | GEO_HP3 | GEO_HP3
| 5 | 3 | 10 | 33 | 4 | 14 | 2020 | 2022 | 1.1071 | 1.03 | 0.7619 | 1.0437 | 0.8411 | 1.0538 | 6004.69 | 1000 | 0 | 4 | IECC 2009 +40% |  | GEO_HP | GEO_HP | GEO_HP3 | GEO_HP3
| 5 | 3 | 10 | 33 | 4 | 14 | 2023 | 2032 | 1.1071 | 1.03 | 0.7619 | 1.0437 | 0.8411 | 1.0538 | 6004.69 | 2500 | 0 | 4 | IECC 2009 +40% |  | GEO_HP | GEO_HP | GEO_HP3 | GEO_HP3
| 5 | 3 | 10 | 33 | 4 | 14 | 2033 | 2050 | 1.1071 | 1.03 | 0.7619 | 1.0437 | 0.8411 | 1.0538 | 6004.69 | 0 | 0 | 4 | IECC 2009 +40% |  | GEO_HP | GEO_HP | GEO_HP3 | GEO_HP3
| 6 | 3 | 10 | 33 | 4 | 14 | 2020 | 2022 | 1.0909 | 1.0588 | 0.785 | 1.0754 | 0.8082 | 1.0538 | 5794.9426 | 1000 | 0 | 4 | IECC 2009 +40% |  | GEO_HP | GEO_HP | GEO_HP3 | GEO_HP3
| 6 | 3 | 10 | 33 | 4 | 14 | 2023 | 2032 | 1.0909 | 1.0588 | 0.785 | 1.0754 | 0.8082 | 1.0538 | 5794.9426 | 2500 | 0 | 4 | IECC 2009 +40% |  | GEO_HP | GEO_HP | GEO_HP3 | GEO_HP3
| 6 | 3 | 10 | 33 | 4 | 14 | 2033 | 2050 | 1.0909 | 1.0588 | 0.785 | 1.0754 | 0.8082 | 1.0538 | 5794.9426 | 0 | 0 | 4 | IECC 2009 +40% |  | GEO_HP | GEO_HP | GEO_HP3 | GEO_HP3
| 7 | 3 | 10 | 33 | 4 | 14 | 2020 | 2022 | 1.0968 | 1.036 | 0.8925 | 1.0906 | 0.8195 | 1.0538 | 3544.1923 | 1000 | 0 | 4 | IECC 2009 +40% |  | GEO_HP | GEO_HP | GEO_HP3 | GEO_HP3
| 7 | 3 | 10 | 33 | 4 | 14 | 2023 | 2032 | 1.0968 | 1.036 | 0.8925 | 1.0906 | 0.8195 | 1.0538 | 3544.1923 | 2500 | 0 | 4 | IECC 2009 +40% |  | GEO_HP | GEO_HP | GEO_HP3 | GEO_HP3
| 7 | 3 | 10 | 33 | 4 | 14 | 2033 | 2050 | 1.0968 | 1.036 | 0.8925 | 1.0906 | 0.8195 | 1.0538 | 3544.1923 | 0 | 0 | 4 | IECC 2009 +40% |  | GEO_HP | GEO_HP | GEO_HP3 | GEO_HP3
| 9 | 3 | 10 | 33 | 4 | 14 | 2020 | 2022 | 1.0857 | 1.0612 | 0.8276 | 1.1437 | 0.8586 | 1.0538 | 7915.2732 | 1000 | 0 | 4 | IECC 2009 +40% |  | GEO_HP | GEO_HP | GEO_HP3 | GEO_HP3
| 9 | 3 | 10 | 33 | 4 | 14 | 2023 | 2032 | 1.0857 | 1.0612 | 0.8276 | 1.1437 | 0.8586 | 1.0538 | 7915.2732 | 2500 | 0 | 4 | IECC 2009 +40% |  | GEO_HP | GEO_HP | GEO_HP3 | GEO_HP3
| 9 | 3 | 10 | 33 | 4 | 14 | 2033 | 2050 | 1.0857 | 1.0612 | 0.8276 | 1.1437 | 0.8586 | 1.0538 | 7915.2732 | 0 | 0 | 4 | IECC 2009 +40% |  | GEO_HP | GEO_HP | GEO_HP3 | GEO_HP3
| 2 | 3 | 11 | 35 | 5 | 16 | 2020 | 2022 | 1.0671 | 1.0638 | 0.7525 | 1.1206 | 0.8461 | 1.0538 | 9257.1183 | 1000 | 0 | 4 | IECC 2009 +40% |  | NG_HP | NG_HP | NG_HP2 | NG_HP2
| 2 | 3 | 11 | 35 | 5 | 16 | 2023 | 2032 | 1.0671 | 1.0638 | 0.7525 | 1.1206 | 0.8461 | 1.0538 | 9257.1183 | 2500 | 0 | 4 | IECC 2009 +40% |  | NG_HP | NG_HP | NG_HP2 | NG_HP2
| 2 | 3 | 11 | 35 | 5 | 16 | 2033 | 2050 | 1.0671 | 1.0638 | 0.7525 | 1.1206 | 0.8461 | 1.0538 | 9257.1183 | 0 | 0 | 4 | IECC 2009 +40% |  | NG_HP | NG_HP | NG_HP2 | NG_HP2
| 5 | 3 | 11 | 35 | 5 | 16 | 2020 | 2022 | 1.0559 | 1.0444 | 0.8602 | 1.0146 | 0.8346 | 1.0538 | 6800.6543 | 1000 | 0 | 4 | IECC 2009 +40% |  | NG_HP | NG_HP | NG_HP2 | NG_HP2
| 5 | 3 | 11 | 35 | 5 | 16 | 2023 | 2032 | 1.0559 | 1.0444 | 0.8602 | 1.0146 | 0.8346 | 1.0538 | 6800.6543 | 2500 | 0 | 4 | IECC 2009 +40% |  | NG_HP | NG_HP | NG_HP2 | NG_HP2
| 5 | 3 | 11 | 35 | 5 | 16 | 2033 | 2050 | 1.0559 | 1.0444 | 0.8602 | 1.0146 | 0.8346 | 1.0538 | 6800.6543 | 0 | 0 | 4 | IECC 2009 +40% |  | NG_HP | NG_HP | NG_HP2 | NG_HP2
| 6 | 3 | 11 | 35 | 5 | 16 | 2020 | 2022 | 1.0873 | 1.0581 | 0.8221 | 1.0062 | 0.8044 | 1.0538 | 6491.4114 | 1000 | 0 | 4 | IECC 2009 +40% |  | NG_HP | NG_HP | NG_HP2 | NG_HP2
| 6 | 3 | 11 | 35 | 5 | 16 | 2023 | 2032 | 1.0873 | 1.0581 | 0.8221 | 1.0062 | 0.8044 | 1.0538 | 6491.4114 | 2500 | 0 | 4 | IECC 2009 +40% |  | NG_HP | NG_HP | NG_HP2 | NG_HP2
| 6 | 3 | 11 | 35 | 5 | 16 | 2033 | 2050 | 1.0873 | 1.0581 | 0.8221 | 1.0062 | 0.8044 | 1.0538 | 6491.4114 | 0 | 0 | 4 | IECC 2009 +40% |  | NG_HP | NG_HP | NG_HP2 | NG_HP2
| 7 | 3 | 11 | 35 | 5 | 16 | 2020 | 2022 | 1.0915 | 1.0496 | 0.8237 | 1.0031 | 0.8176 | 1.0538 | 6213.0928 | 1000 | 0 | 4 | IECC 2009 +40% |  | NG_HP | NG_HP | NG_HP2 | NG_HP2
| 7 | 3 | 11 | 35 | 5 | 16 | 2023 | 2032 | 1.0915 | 1.0496 | 0.8237 | 1.0031 | 0.8176 | 1.0538 | 6213.0928 | 2500 | 0 | 4 | IECC 2009 +40% |  | NG_HP | NG_HP | NG_HP2 | NG_HP2
| 7 | 3 | 11 | 35 | 5 | 16 | 2033 | 2050 | 1.0915 | 1.0496 | 0.8237 | 1.0031 | 0.8176 | 1.0538 | 6213.0928 | 0 | 0 | 4 | IECC 2009 +40% |  | NG_HP | NG_HP | NG_HP2 | NG_HP2
| 9 | 3 | 11 | 35 | 5 | 16 | 2020 | 2022 | 1.0761 | 1.0506 | 0.902 | 1.0749 | 0.8467 | 1.0538 | 8289.0537 | 1000 | 0 | 4 | IECC 2009 +40% |  | NG_HP | NG_HP | NG_HP2 | NG_HP2
| 9 | 3 | 11 | 35 | 5 | 16 | 2023 | 2032 | 1.0761 | 1.0506 | 0.902 | 1.0749 | 0.8467 | 1.0538 | 8289.0537 | 2500 | 0 | 4 | IECC 2009 +40% |  | NG_HP | NG_HP | NG_HP2 | NG_HP2
| 9 | 3 | 11 | 35 | 5 | 16 | 2033 | 2050 | 1.0761 | 1.0506 | 0.902 | 1.0749 | 0.8467 | 1.0538 | 8289.0537 | 0 | 0 | 4 | IECC 2009 +40% |  | NG_HP | NG_HP | NG_HP2 | NG_HP2
| 5 | 3 | 3 | 9 | 2 | 7 | 2020 | 2022 | 1.0559 | 1.0444 | 0.7361 | 0.9739 | 0.8346 | 1.0538 | 7388.2157 | 1000 | 0 | 5 | PATH |  | NG_FA | CENT_AIR | NG_FA4 | CENT_AIR4
| 5 | 3 | 3 | 9 | 2 | 7 | 2023 | 2032 | 1.0559 | 1.0444 | 0.7361 | 0.9739 | 0.8346 | 1.0538 | 7388.2157 | 2500 | 0 | 5 | PATH |  | NG_FA | CENT_AIR | NG_FA4 | CENT_AIR4
| 5 | 3 | 3 | 9 | 2 | 7 | 2033 | 2050 | 1.0559 | 1.0444 | 0.7361 | 0.9739 | 0.8346 | 1.0538 | 7388.2157 | 0 | 0 | 5 | PATH |  | NG_FA | CENT_AIR | NG_FA4 | CENT_AIR4
| 6 | 3 | 3 | 9 | 2 | 7 | 2020 | 2022 | 1.0873 | 1.0581 | 0.7193 | 0.9749 | 0.8044 | 1.0538 | 7307.5437 | 1000 | 0 | 5 | PATH |  | NG_FA | CENT_AIR | NG_FA4 | CENT_AIR4
| 6 | 3 | 3 | 9 | 2 | 7 | 2023 | 2032 | 1.0873 | 1.0581 | 0.7193 | 0.9749 | 0.8044 | 1.0538 | 7307.5437 | 2500 | 0 | 5 | PATH |  | NG_FA | CENT_AIR | NG_FA4 | CENT_AIR4
| 6 | 3 | 3 | 9 | 2 | 7 | 2033 | 2050 | 1.0873 | 1.0581 | 0.7193 | 0.9749 | 0.8044 | 1.0538 | 7307.5437 | 0 | 0 | 5 | PATH |  | NG_FA | CENT_AIR | NG_FA4 | CENT_AIR4
| 7 | 3 | 3 | 9 | 2 | 7 | 2020 | 2022 | 1.0915 | 1.0496 | 0.7143 | 0.9761 | 0.8176 | 1.0538 | 6908.217 | 1000 | 0 | 5 | PATH |  | NG_FA | CENT_AIR | NG_FA4 | CENT_AIR4
| 7 | 3 | 3 | 9 | 2 | 7 | 2023 | 2032 | 1.0915 | 1.0496 | 0.7143 | 0.9761 | 0.8176 | 1.0538 | 6908.217 | 2500 | 0 | 5 | PATH |  | NG_FA | CENT_AIR | NG_FA4 | CENT_AIR4
| 7 | 3 | 3 | 9 | 2 | 7 | 2033 | 2050 | 1.0915 | 1.0496 | 0.7143 | 0.9761 | 0.8176 | 1.0538 | 6908.217 | 0 | 0 | 5 | PATH |  | NG_FA | CENT_AIR | NG_FA4 | CENT_AIR4
| 9 | 3 | 3 | 9 | 2 | 7 | 2020 | 2022 | 1.0761 | 1.0506 | 0.7715 | 1.0671 | 0.8467 | 1.0538 | 9774.764 | 1000 | 0 | 5 | PATH |  | NG_FA | CENT_AIR | NG_FA4 | CENT_AIR4
| 9 | 3 | 3 | 9 | 2 | 7 | 2023 | 2032 | 1.0761 | 1.0506 | 0.7715 | 1.0671 | 0.8467 | 1.0538 | 9774.764 | 2500 | 0 | 5 | PATH |  | NG_FA | CENT_AIR | NG_FA4 | CENT_AIR4
| 9 | 3 | 3 | 9 | 2 | 7 | 2033 | 2050 | 1.0761 | 1.0506 | 0.7715 | 1.0671 | 0.8467 | 1.0538 | 9774.764 | 0 | 0 | 5 | PATH |  | NG_FA | CENT_AIR | NG_FA4 | CENT_AIR4
| 5 | 3 | 4 | 13 | 2 | 7 | 2020 | 2022 | 1.094 | 1.0575 | 0.7494 | 0.9739 | 0.8313 | 1.0538 | 7388.2157 | 1000 | 0 | 5 | PATH |  | NG_RAD | CENT_AIR | NG_RAD4 | CENT_AIR4
| 5 | 3 | 4 | 13 | 2 | 7 | 2023 | 2032 | 1.094 | 1.0575 | 0.7494 | 0.9739 | 0.8313 | 1.0538 | 7388.2157 | 2500 | 0 | 5 | PATH |  | NG_RAD | CENT_AIR | NG_RAD4 | CENT_AIR4
| 5 | 3 | 4 | 13 | 2 | 7 | 2033 | 2050 | 1.094 | 1.0575 | 0.7494 | 0.9739 | 0.8313 | 1.0538 | 7388.2157 | 0 | 0 | 5 | PATH |  | NG_RAD | CENT_AIR | NG_RAD4 | CENT_AIR4
| 6 | 3 | 4 | 13 | 2 | 7 | 2020 | 2022 | 1.0874 | 1.061 | 0.7371 | 0.9749 | 0.8019 | 1.0538 | 7307.5437 | 1000 | 0 | 5 | PATH |  | NG_RAD | CENT_AIR | NG_RAD4 | CENT_AIR4
| 6 | 3 | 4 | 13 | 2 | 7 | 2023 | 2032 | 1.0874 | 1.061 | 0.7371 | 0.9749 | 0.8019 | 1.0538 | 7307.5437 | 2500 | 0 | 5 | PATH |  | NG_RAD | CENT_AIR | NG_RAD4 | CENT_AIR4
| 6 | 3 | 4 | 13 | 2 | 7 | 2033 | 2050 | 1.0874 | 1.061 | 0.7371 | 0.9749 | 0.8019 | 1.0538 | 7307.5437 | 0 | 0 | 5 | PATH |  | NG_RAD | CENT_AIR | NG_RAD4 | CENT_AIR4
| 7 | 3 | 4 | 13 | 2 | 7 | 2020 | 2022 | 1.0826 | 1.0413 | 0.7256 | 0.9761 | 0.8125 | 1.0538 | 6908.217 | 1000 | 0 | 5 | PATH |  | NG_RAD | CENT_AIR | NG_RAD4 | CENT_AIR4
| 7 | 3 | 4 | 13 | 2 | 7 | 2023 | 2032 | 1.0826 | 1.0413 | 0.7256 | 0.9761 | 0.8125 | 1.0538 | 6908.217 | 2500 | 0 | 5 | PATH |  | NG_RAD | CENT_AIR | NG_RAD4 | CENT_AIR4
| 7 | 3 | 4 | 13 | 2 | 7 | 2033 | 2050 | 1.0826 | 1.0413 | 0.7256 | 0.9761 | 0.8125 | 1.0538 | 6908.217 | 0 | 0 | 5 | PATH |  | NG_RAD | CENT_AIR | NG_RAD4 | CENT_AIR4
| 9 | 3 | 4 | 13 | 2 | 7 | 2020 | 2022 | 1.0845 | 1.0658 | 0.7816 | 1.0671 | 0.8408 | 1.0538 | 9774.764 | 1000 | 0 | 5 | PATH |  | NG_RAD | CENT_AIR | NG_RAD4 | CENT_AIR4
| 9 | 3 | 4 | 13 | 2 | 7 | 2023 | 2032 | 1.0845 | 1.0658 | 0.7816 | 1.0671 | 0.8408 | 1.0538 | 9774.764 | 2500 | 0 | 5 | PATH |  | NG_RAD | CENT_AIR | NG_RAD4 | CENT_AIR4
| 9 | 3 | 4 | 13 | 2 | 7 | 2033 | 2050 | 1.0845 | 1.0658 | 0.7816 | 1.0671 | 0.8408 | 1.0538 | 9774.764 | 0 | 0 | 5 | PATH |  | NG_RAD | CENT_AIR | NG_RAD4 | CENT_AIR4
| 5 | 3 | 5 | 17 | 2 | 7 | 2020 | 2022 | 1.0667 | 1.0568 | 0.6775 | 0.9731 | 0.8326 | 1.0538 | 7388.2157 | 1000 | 0 | 5 | PATH | Kerosene (heating equipment type 5) combined with distillate fuel oil | KERO_FA | CENT_AIR | KERO_FA4 | CENT_AIR4
| 5 | 3 | 5 | 17 | 2 | 7 | 2023 | 2032 | 1.0667 | 1.0568 | 0.6775 | 0.9731 | 0.8326 | 1.0538 | 7388.2157 | 2500 | 0 | 5 | PATH | Kerosene (heating equipment type 5) combined with distillate fuel oil | KERO_FA | CENT_AIR | KERO_FA4 | CENT_AIR4
| 5 | 3 | 5 | 17 | 2 | 7 | 2033 | 2050 | 1.0667 | 1.0568 | 0.6775 | 0.9731 | 0.8326 | 1.0538 | 7388.2157 | 0 | 0 | 5 | PATH | Kerosene (heating equipment type 5) combined with distillate fuel oil | KERO_FA | CENT_AIR | KERO_FA4 | CENT_AIR4
| 6 | 3 | 5 | 17 | 2 | 7 | 2020 | 2022 | 1.0897 | 1.0723 | 0.7196 | 0.9804 | 0.8027 | 1.0538 | 7307.5437 | 1000 | 0 | 5 | PATH | Kerosene (heating equipment type 5) combined with distillate fuel oil | KERO_FA | CENT_AIR | KERO_FA4 | CENT_AIR4
| 6 | 3 | 5 | 17 | 2 | 7 | 2023 | 2032 | 1.0897 | 1.0723 | 0.7196 | 0.9804 | 0.8027 | 1.0538 | 7307.5437 | 2500 | 0 | 5 | PATH | Kerosene (heating equipment type 5) combined with distillate fuel oil | KERO_FA | CENT_AIR | KERO_FA4 | CENT_AIR4
| 6 | 3 | 5 | 17 | 2 | 7 | 2033 | 2050 | 1.0897 | 1.0723 | 0.7196 | 0.9804 | 0.8027 | 1.0538 | 7307.5437 | 0 | 0 | 5 | PATH | Kerosene (heating equipment type 5) combined with distillate fuel oil | KERO_FA | CENT_AIR | KERO_FA4 | CENT_AIR4
| 7 | 3 | 5 | 17 | 2 | 7 | 2020 | 2022 | 1.094 | 1.0513 | 0.7162 | 0.9755 | 0.8129 | 1.0538 | 6908.217 | 1000 | 0 | 5 | PATH | Kerosene (heating equipment type 5) combined with distillate fuel oil | KERO_FA | CENT_AIR | KERO_FA4 | CENT_AIR4
| 7 | 3 | 5 | 17 | 2 | 7 | 2023 | 2032 | 1.094 | 1.0513 | 0.7162 | 0.9755 | 0.8129 | 1.0538 | 6908.217 | 2500 | 0 | 5 | PATH | Kerosene (heating equipment type 5) combined with distillate fuel oil | KERO_FA | CENT_AIR | KERO_FA4 | CENT_AIR4
| 7 | 3 | 5 | 17 | 2 | 7 | 2033 | 2050 | 1.094 | 1.0513 | 0.7162 | 0.9755 | 0.8129 | 1.0538 | 6908.217 | 0 | 0 | 5 | PATH | Kerosene (heating equipment type 5) combined with distillate fuel oil | KERO_FA | CENT_AIR | KERO_FA4 | CENT_AIR4
| 9 | 3 | 5 | 17 | 2 | 7 | 2020 | 2022 | 1.0743 | 1.0519 | 0.772 | 1.0675 | 0.8424 | 1.0538 | 9774.764 | 1000 | 0 | 5 | PATH | Kerosene (heating equipment type 5) combined with distillate fuel oil | KERO_FA | CENT_AIR | KERO_FA4 | CENT_AIR4
| 9 | 3 | 5 | 17 | 2 | 7 | 2023 | 2032 | 1.0743 | 1.0519 | 0.772 | 1.0675 | 0.8424 | 1.0538 | 9774.764 | 2500 | 0 | 5 | PATH | Kerosene (heating equipment type 5) combined with distillate fuel oil | KERO_FA | CENT_AIR | KERO_FA4 | CENT_AIR4
| 9 | 3 | 5 | 17 | 2 | 7 | 2033 | 2050 | 1.0743 | 1.0519 | 0.772 | 1.0675 | 0.8424 | 1.0538 | 9774.764 | 0 | 0 | 5 | PATH | Kerosene (heating equipment type 5) combined with distillate fuel oil | KERO_FA | CENT_AIR | KERO_FA4 | CENT_AIR4
| 5 | 3 | 6 | 21 | 2 | 7 | 2020 | 2022 | 1.0559 | 1.0444 | 0.7361 | 0.9739 | 0.8346 | 1.0538 | 7388.2157 | 1000 | 0 | 5 | PATH |  | LPG_FA | CENT_AIR | LPG_FA4 | CENT_AIR4
| 5 | 3 | 6 | 21 | 2 | 7 | 2023 | 2032 | 1.0559 | 1.0444 | 0.7361 | 0.9739 | 0.8346 | 1.0538 | 7388.2157 | 2500 | 0 | 5 | PATH |  | LPG_FA | CENT_AIR | LPG_FA4 | CENT_AIR4
| 5 | 3 | 6 | 21 | 2 | 7 | 2033 | 2050 | 1.0559 | 1.0444 | 0.7361 | 0.9739 | 0.8346 | 1.0538 | 7388.2157 | 0 | 0 | 5 | PATH |  | LPG_FA | CENT_AIR | LPG_FA4 | CENT_AIR4
| 6 | 3 | 6 | 21 | 2 | 7 | 2020 | 2022 | 1.0873 | 1.0581 | 0.7193 | 0.9749 | 0.8044 | 1.0538 | 7307.5437 | 1000 | 0 | 5 | PATH |  | LPG_FA | CENT_AIR | LPG_FA4 | CENT_AIR4
| 6 | 3 | 6 | 21 | 2 | 7 | 2023 | 2032 | 1.0873 | 1.0581 | 0.7193 | 0.9749 | 0.8044 | 1.0538 | 7307.5437 | 2500 | 0 | 5 | PATH |  | LPG_FA | CENT_AIR | LPG_FA4 | CENT_AIR4
| 6 | 3 | 6 | 21 | 2 | 7 | 2033 | 2050 | 1.0873 | 1.0581 | 0.7193 | 0.9749 | 0.8044 | 1.0538 | 7307.5437 | 0 | 0 | 5 | PATH |  | LPG_FA | CENT_AIR | LPG_FA4 | CENT_AIR4
| 7 | 3 | 6 | 21 | 2 | 7 | 2020 | 2022 | 1.0915 | 1.0496 | 0.7143 | 0.9761 | 0.8176 | 1.0538 | 6908.217 | 1000 | 0 | 5 | PATH |  | LPG_FA | CENT_AIR | LPG_FA4 | CENT_AIR4
| 7 | 3 | 6 | 21 | 2 | 7 | 2023 | 2032 | 1.0915 | 1.0496 | 0.7143 | 0.9761 | 0.8176 | 1.0538 | 6908.217 | 2500 | 0 | 5 | PATH |  | LPG_FA | CENT_AIR | LPG_FA4 | CENT_AIR4
| 7 | 3 | 6 | 21 | 2 | 7 | 2033 | 2050 | 1.0915 | 1.0496 | 0.7143 | 0.9761 | 0.8176 | 1.0538 | 6908.217 | 0 | 0 | 5 | PATH |  | LPG_FA | CENT_AIR | LPG_FA4 | CENT_AIR4
| 9 | 3 | 6 | 21 | 2 | 7 | 2020 | 2022 | 1.0761 | 1.0506 | 0.7715 | 1.0671 | 0.8467 | 1.0538 | 9774.764 | 1000 | 0 | 5 | PATH |  | LPG_FA | CENT_AIR | LPG_FA4 | CENT_AIR4
| 9 | 3 | 6 | 21 | 2 | 7 | 2023 | 2032 | 1.0761 | 1.0506 | 0.7715 | 1.0671 | 0.8467 | 1.0538 | 9774.764 | 2500 | 0 | 5 | PATH |  | LPG_FA | CENT_AIR | LPG_FA4 | CENT_AIR4
| 9 | 3 | 6 | 21 | 2 | 7 | 2033 | 2050 | 1.0761 | 1.0506 | 0.7715 | 1.0671 | 0.8467 | 1.0538 | 9774.764 | 0 | 0 | 5 | PATH |  | LPG_FA | CENT_AIR | LPG_FA4 | CENT_AIR4
| 5 | 3 | 7 | 25 | 2 | 7 | 2020 | 2022 | 1.0667 | 1.0568 | 0.6775 | 0.9731 | 0.8326 | 1.0538 | 7388.2157 | 1000 | 0 | 5 | PATH |  | DIST_FA | CENT_AIR | DIST_FA4 | CENT_AIR4
| 5 | 3 | 7 | 25 | 2 | 7 | 2023 | 2032 | 1.0667 | 1.0568 | 0.6775 | 0.9731 | 0.8326 | 1.0538 | 7388.2157 | 2500 | 0 | 5 | PATH |  | DIST_FA | CENT_AIR | DIST_FA4 | CENT_AIR4
| 5 | 3 | 7 | 25 | 2 | 7 | 2033 | 2050 | 1.0667 | 1.0568 | 0.6775 | 0.9731 | 0.8326 | 1.0538 | 7388.2157 | 0 | 0 | 5 | PATH |  | DIST_FA | CENT_AIR | DIST_FA4 | CENT_AIR4
| 6 | 3 | 7 | 25 | 2 | 7 | 2020 | 2022 | 1.0897 | 1.0723 | 0.7196 | 0.9804 | 0.8027 | 1.0538 | 7307.5437 | 1000 | 0 | 5 | PATH |  | DIST_FA | CENT_AIR | DIST_FA4 | CENT_AIR4
| 6 | 3 | 7 | 25 | 2 | 7 | 2023 | 2032 | 1.0897 | 1.0723 | 0.7196 | 0.9804 | 0.8027 | 1.0538 | 7307.5437 | 2500 | 0 | 5 | PATH |  | DIST_FA | CENT_AIR | DIST_FA4 | CENT_AIR4
| 6 | 3 | 7 | 25 | 2 | 7 | 2033 | 2050 | 1.0897 | 1.0723 | 0.7196 | 0.9804 | 0.8027 | 1.0538 | 7307.5437 | 0 | 0 | 5 | PATH |  | DIST_FA | CENT_AIR | DIST_FA4 | CENT_AIR4
| 7 | 3 | 7 | 25 | 2 | 7 | 2020 | 2022 | 1.094 | 1.0513 | 0.7162 | 0.9755 | 0.8129 | 1.0538 | 6908.217 | 1000 | 0 | 5 | PATH |  | DIST_FA | CENT_AIR | DIST_FA4 | CENT_AIR4
| 7 | 3 | 7 | 25 | 2 | 7 | 2023 | 2032 | 1.094 | 1.0513 | 0.7162 | 0.9755 | 0.8129 | 1.0538 | 6908.217 | 2500 | 0 | 5 | PATH |  | DIST_FA | CENT_AIR | DIST_FA4 | CENT_AIR4
| 7 | 3 | 7 | 25 | 2 | 7 | 2033 | 2050 | 1.094 | 1.0513 | 0.7162 | 0.9755 | 0.8129 | 1.0538 | 6908.217 | 0 | 0 | 5 | PATH |  | DIST_FA | CENT_AIR | DIST_FA4 | CENT_AIR4
| 9 | 3 | 7 | 25 | 2 | 7 | 2020 | 2022 | 1.0743 | 1.0519 | 0.772 | 1.0675 | 0.8424 | 1.0538 | 9774.764 | 1000 | 0 | 5 | PATH |  | DIST_FA | CENT_AIR | DIST_FA4 | CENT_AIR4
| 9 | 3 | 7 | 25 | 2 | 7 | 2023 | 2032 | 1.0743 | 1.0519 | 0.772 | 1.0675 | 0.8424 | 1.0538 | 9774.764 | 2500 | 0 | 5 | PATH |  | DIST_FA | CENT_AIR | DIST_FA4 | CENT_AIR4
| 9 | 3 | 7 | 25 | 2 | 7 | 2033 | 2050 | 1.0743 | 1.0519 | 0.772 | 1.0675 | 0.8424 | 1.0538 | 9774.764 | 0 | 0 | 5 | PATH |  | DIST_FA | CENT_AIR | DIST_FA4 | CENT_AIR4
| 5 | 3 | 8 | 28 | 2 | 7 | 2020 | 2022 | 1.094 | 1.0575 | 0.7494 | 0.9739 | 0.8313 | 1.0538 | 7388.2157 | 1000 | 0 | 5 | PATH |  | DIST_RAD | CENT_AIR | DIST_RAD4 | CENT_AIR4
| 5 | 3 | 8 | 28 | 2 | 7 | 2023 | 2032 | 1.094 | 1.0575 | 0.7494 | 0.9739 | 0.8313 | 1.0538 | 7388.2157 | 2500 | 0 | 5 | PATH |  | DIST_RAD | CENT_AIR | DIST_RAD4 | CENT_AIR4
| 5 | 3 | 8 | 28 | 2 | 7 | 2033 | 2050 | 1.094 | 1.0575 | 0.7494 | 0.9739 | 0.8313 | 1.0538 | 7388.2157 | 0 | 0 | 5 | PATH |  | DIST_RAD | CENT_AIR | DIST_RAD4 | CENT_AIR4
| 6 | 3 | 8 | 28 | 2 | 7 | 2020 | 2022 | 1.0874 | 1.061 | 0.7371 | 0.9749 | 0.8019 | 1.0538 | 7307.5437 | 1000 | 0 | 5 | PATH |  | DIST_RAD | CENT_AIR | DIST_RAD4 | CENT_AIR4
| 6 | 3 | 8 | 28 | 2 | 7 | 2023 | 2032 | 1.0874 | 1.061 | 0.7371 | 0.9749 | 0.8019 | 1.0538 | 7307.5437 | 2500 | 0 | 5 | PATH |  | DIST_RAD | CENT_AIR | DIST_RAD4 | CENT_AIR4
| 6 | 3 | 8 | 28 | 2 | 7 | 2033 | 2050 | 1.0874 | 1.061 | 0.7371 | 0.9749 | 0.8019 | 1.0538 | 7307.5437 | 0 | 0 | 5 | PATH |  | DIST_RAD | CENT_AIR | DIST_RAD4 | CENT_AIR4
| 7 | 3 | 8 | 28 | 2 | 7 | 2020 | 2022 | 1.0826 | 1.0413 | 0.7256 | 0.9761 | 0.8125 | 1.0538 | 6908.217 | 1000 | 0 | 5 | PATH |  | DIST_RAD | CENT_AIR | DIST_RAD4 | CENT_AIR4
| 7 | 3 | 8 | 28 | 2 | 7 | 2023 | 2032 | 1.0826 | 1.0413 | 0.7256 | 0.9761 | 0.8125 | 1.0538 | 6908.217 | 2500 | 0 | 5 | PATH |  | DIST_RAD | CENT_AIR | DIST_RAD4 | CENT_AIR4
| 7 | 3 | 8 | 28 | 2 | 7 | 2033 | 2050 | 1.0826 | 1.0413 | 0.7256 | 0.9761 | 0.8125 | 1.0538 | 6908.217 | 0 | 0 | 5 | PATH |  | DIST_RAD | CENT_AIR | DIST_RAD4 | CENT_AIR4
| 9 | 3 | 8 | 28 | 2 | 7 | 2020 | 2022 | 1.0845 | 1.0658 | 0.7816 | 1.0671 | 0.8408 | 1.0538 | 9774.764 | 1000 | 0 | 5 | PATH |  | DIST_RAD | CENT_AIR | DIST_RAD4 | CENT_AIR4
| 9 | 3 | 8 | 28 | 2 | 7 | 2023 | 2032 | 1.0845 | 1.0658 | 0.7816 | 1.0671 | 0.8408 | 1.0538 | 9774.764 | 2500 | 0 | 5 | PATH |  | DIST_RAD | CENT_AIR | DIST_RAD4 | CENT_AIR4
| 9 | 3 | 8 | 28 | 2 | 7 | 2033 | 2050 | 1.0845 | 1.0658 | 0.7816 | 1.0671 | 0.8408 | 1.0538 | 9774.764 | 0 | 0 | 5 | PATH |  | DIST_RAD | CENT_AIR | DIST_RAD4 | CENT_AIR4
| 5 | 3 | 9 | 30 | 2 | 7 | 2020 | 2022 | 1.094 | 1.0575 | 0.7494 | 0.9739 | 0.8313 | 1.0538 | 7388.2157 | 1000 | 0 | 5 | PATH |  | WOOD_HT | CENT_AIR | WOOD_HT4 | CENT_AIR4
| 5 | 3 | 9 | 30 | 2 | 7 | 2023 | 2032 | 1.094 | 1.0575 | 0.7494 | 0.9739 | 0.8313 | 1.0538 | 7388.2157 | 2500 | 0 | 5 | PATH |  | WOOD_HT | CENT_AIR | WOOD_HT4 | CENT_AIR4
| 5 | 3 | 9 | 30 | 2 | 7 | 2033 | 2050 | 1.094 | 1.0575 | 0.7494 | 0.9739 | 0.8313 | 1.0538 | 7388.2157 | 0 | 0 | 5 | PATH |  | WOOD_HT | CENT_AIR | WOOD_HT4 | CENT_AIR4
| 6 | 3 | 9 | 30 | 2 | 7 | 2020 | 2022 | 1.0874 | 1.061 | 0.7371 | 0.9749 | 0.8019 | 1.0538 | 7307.5437 | 1000 | 0 | 5 | PATH |  | WOOD_HT | CENT_AIR | WOOD_HT4 | CENT_AIR4
| 6 | 3 | 9 | 30 | 2 | 7 | 2023 | 2032 | 1.0874 | 1.061 | 0.7371 | 0.9749 | 0.8019 | 1.0538 | 7307.5437 | 2500 | 0 | 5 | PATH |  | WOOD_HT | CENT_AIR | WOOD_HT4 | CENT_AIR4
| 6 | 3 | 9 | 30 | 2 | 7 | 2033 | 2050 | 1.0874 | 1.061 | 0.7371 | 0.9749 | 0.8019 | 1.0538 | 7307.5437 | 0 | 0 | 5 | PATH |  | WOOD_HT | CENT_AIR | WOOD_HT4 | CENT_AIR4
| 7 | 3 | 9 | 30 | 2 | 7 | 2020 | 2022 | 1.0826 | 1.0413 | 0.7256 | 0.9761 | 0.8125 | 1.0538 | 6908.217 | 1000 | 0 | 5 | PATH |  | WOOD_HT | CENT_AIR | WOOD_HT4 | CENT_AIR4
| 7 | 3 | 9 | 30 | 2 | 7 | 2023 | 2032 | 1.0826 | 1.0413 | 0.7256 | 0.9761 | 0.8125 | 1.0538 | 6908.217 | 2500 | 0 | 5 | PATH |  | WOOD_HT | CENT_AIR | WOOD_HT4 | CENT_AIR4
| 7 | 3 | 9 | 30 | 2 | 7 | 2033 | 2050 | 1.0826 | 1.0413 | 0.7256 | 0.9761 | 0.8125 | 1.0538 | 6908.217 | 0 | 0 | 5 | PATH |  | WOOD_HT | CENT_AIR | WOOD_HT4 | CENT_AIR4
| 9 | 3 | 9 | 30 | 2 | 7 | 2020 | 2022 | 1.0845 | 1.0658 | 0.7816 | 1.0671 | 0.8408 | 1.0538 | 9774.764 | 1000 | 0 | 5 | PATH |  | WOOD_HT | CENT_AIR | WOOD_HT4 | CENT_AIR4
| 9 | 3 | 9 | 30 | 2 | 7 | 2023 | 2032 | 1.0845 | 1.0658 | 0.7816 | 1.0671 | 0.8408 | 1.0538 | 9774.764 | 2500 | 0 | 5 | PATH |  | WOOD_HT | CENT_AIR | WOOD_HT4 | CENT_AIR4
| 9 | 3 | 9 | 30 | 2 | 7 | 2033 | 2050 | 1.0845 | 1.0658 | 0.7816 | 1.0671 | 0.8408 | 1.0538 | 9774.764 | 0 | 0 | 5 | PATH |  | WOOD_HT | CENT_AIR | WOOD_HT4 | CENT_AIR4
| 2 | 3 | 10 | 34 | 4 | 15 | 2020 | 2022 | 1.0833 | 1.0714 | 0.7497 | 1.1306 | 0.8645 | 1.0538 | 9257.1183 | 1000 | 0 | 5 | PATH |  | GEO_HP | GEO_HP | GEO_HP4 | GEO_HP4
| 2 | 3 | 10 | 34 | 4 | 15 | 2023 | 2032 | 1.0833 | 1.0714 | 0.7497 | 1.1306 | 0.8645 | 1.0538 | 9257.1183 | 2500 | 0 | 5 | PATH |  | GEO_HP | GEO_HP | GEO_HP4 | GEO_HP4
| 2 | 3 | 10 | 34 | 4 | 15 | 2033 | 2050 | 1.0833 | 1.0714 | 0.7497 | 1.1306 | 0.8645 | 1.0538 | 9257.1183 | 0 | 0 | 5 | PATH |  | GEO_HP | GEO_HP | GEO_HP4 | GEO_HP4
| 5 | 3 | 10 | 34 | 4 | 15 | 2020 | 2022 | 1.1071 | 1.03 | 0.7274 | 0.9812 | 0.8411 | 1.0538 | 7388.2157 | 1000 | 0 | 5 | PATH |  | GEO_HP | GEO_HP | GEO_HP4 | GEO_HP4
| 5 | 3 | 10 | 34 | 4 | 15 | 2023 | 2032 | 1.1071 | 1.03 | 0.7274 | 0.9812 | 0.8411 | 1.0538 | 7388.2157 | 2500 | 0 | 5 | PATH |  | GEO_HP | GEO_HP | GEO_HP4 | GEO_HP4
| 5 | 3 | 10 | 34 | 4 | 15 | 2033 | 2050 | 1.1071 | 1.03 | 0.7274 | 0.9812 | 0.8411 | 1.0538 | 7388.2157 | 0 | 0 | 5 | PATH |  | GEO_HP | GEO_HP | GEO_HP4 | GEO_HP4
| 6 | 3 | 10 | 34 | 4 | 15 | 2020 | 2022 | 1.0909 | 1.0588 | 0.7055 | 0.9881 | 0.8082 | 1.0538 | 7307.5437 | 1000 | 0 | 5 | PATH |  | GEO_HP | GEO_HP | GEO_HP4 | GEO_HP4
| 6 | 3 | 10 | 34 | 4 | 15 | 2023 | 2032 | 1.0909 | 1.0588 | 0.7055 | 0.9881 | 0.8082 | 1.0538 | 7307.5437 | 2500 | 0 | 5 | PATH |  | GEO_HP | GEO_HP | GEO_HP4 | GEO_HP4
| 6 | 3 | 10 | 34 | 4 | 15 | 2033 | 2050 | 1.0909 | 1.0588 | 0.7055 | 0.9881 | 0.8082 | 1.0538 | 7307.5437 | 0 | 0 | 5 | PATH |  | GEO_HP | GEO_HP | GEO_HP4 | GEO_HP4
| 7 | 3 | 10 | 34 | 4 | 15 | 2020 | 2022 | 1.0968 | 1.036 | 0.7195 | 0.989 | 0.8195 | 1.0538 | 6908.217 | 1000 | 0 | 5 | PATH |  | GEO_HP | GEO_HP | GEO_HP4 | GEO_HP4
| 7 | 3 | 10 | 34 | 4 | 15 | 2023 | 2032 | 1.0968 | 1.036 | 0.7195 | 0.989 | 0.8195 | 1.0538 | 6908.217 | 2500 | 0 | 5 | PATH |  | GEO_HP | GEO_HP | GEO_HP4 | GEO_HP4
| 7 | 3 | 10 | 34 | 4 | 15 | 2033 | 2050 | 1.0968 | 1.036 | 0.7195 | 0.989 | 0.8195 | 1.0538 | 6908.217 | 0 | 0 | 5 | PATH |  | GEO_HP | GEO_HP | GEO_HP4 | GEO_HP4
| 9 | 3 | 10 | 34 | 4 | 15 | 2020 | 2022 | 1.0857 | 1.0612 | 0.7651 | 1.0687 | 0.8586 | 1.0538 | 9774.764 | 1000 | 0 | 5 | PATH |  | GEO_HP | GEO_HP | GEO_HP4 | GEO_HP4
| 9 | 3 | 10 | 34 | 4 | 15 | 2023 | 2032 | 1.0857 | 1.0612 | 0.7651 | 1.0687 | 0.8586 | 1.0538 | 9774.764 | 2500 | 0 | 5 | PATH |  | GEO_HP | GEO_HP | GEO_HP4 | GEO_HP4
| 9 | 3 | 10 | 34 | 4 | 15 | 2033 | 2050 | 1.0857 | 1.0612 | 0.7651 | 1.0687 | 0.8586 | 1.0538 | 9774.764 | 0 | 0 | 5 | PATH |  | GEO_HP | GEO_HP | GEO_HP4 | GEO_HP4
| 5 | 3 | 11 | 35 | 5 | 16 | 2020 | 2022 | 1.0559 | 1.0444 | 0.7361 | 0.9739 | 0.8346 | 1.0538 | 7388.2157 | 1000 | 0 | 5 | PATH |  | NG_HP | NG_HP | NG_HP2 | NG_HP2
| 5 | 3 | 11 | 35 | 5 | 16 | 2023 | 2032 | 1.0559 | 1.0444 | 0.7361 | 0.9739 | 0.8346 | 1.0538 | 7388.2157 | 2500 | 0 | 5 | PATH |  | NG_HP | NG_HP | NG_HP2 | NG_HP2
| 5 | 3 | 11 | 35 | 5 | 16 | 2033 | 2050 | 1.0559 | 1.0444 | 0.7361 | 0.9739 | 0.8346 | 1.0538 | 7388.2157 | 0 | 0 | 5 | PATH |  | NG_HP | NG_HP | NG_HP2 | NG_HP2
| 6 | 3 | 11 | 35 | 5 | 16 | 2020 | 2022 | 1.0873 | 1.0581 | 0.7193 | 0.9749 | 0.8044 | 1.0538 | 7307.5437 | 1000 | 0 | 5 | PATH |  | NG_HP | NG_HP | NG_HP2 | NG_HP2
| 6 | 3 | 11 | 35 | 5 | 16 | 2023 | 2032 | 1.0873 | 1.0581 | 0.7193 | 0.9749 | 0.8044 | 1.0538 | 7307.5437 | 2500 | 0 | 5 | PATH |  | NG_HP | NG_HP | NG_HP2 | NG_HP2
| 6 | 3 | 11 | 35 | 5 | 16 | 2033 | 2050 | 1.0873 | 1.0581 | 0.7193 | 0.9749 | 0.8044 | 1.0538 | 7307.5437 | 0 | 0 | 5 | PATH |  | NG_HP | NG_HP | NG_HP2 | NG_HP2
| 7 | 3 | 11 | 35 | 5 | 16 | 2020 | 2022 | 1.0915 | 1.0496 | 0.7143 | 0.9761 | 0.8176 | 1.0538 | 6908.217 | 1000 | 0 | 5 | PATH |  | NG_HP | NG_HP | NG_HP2 | NG_HP2
| 7 | 3 | 11 | 35 | 5 | 16 | 2023 | 2032 | 1.0915 | 1.0496 | 0.7143 | 0.9761 | 0.8176 | 1.0538 | 6908.217 | 2500 | 0 | 5 | PATH |  | NG_HP | NG_HP | NG_HP2 | NG_HP2
| 7 | 3 | 11 | 35 | 5 | 16 | 2033 | 2050 | 1.0915 | 1.0496 | 0.7143 | 0.9761 | 0.8176 | 1.0538 | 6908.217 | 0 | 0 | 5 | PATH |  | NG_HP | NG_HP | NG_HP2 | NG_HP2
| 9 | 3 | 11 | 35 | 5 | 16 | 2020 | 2022 | 1.0761 | 1.0506 | 0.7715 | 1.0671 | 0.8467 | 1.0538 | 9774.764 | 1000 | 0 | 5 | PATH |  | NG_HP | NG_HP | NG_HP2 | NG_HP2
| 9 | 3 | 11 | 35 | 5 | 16 | 2023 | 2032 | 1.0761 | 1.0506 | 0.7715 | 1.0671 | 0.8467 | 1.0538 | 9774.764 | 2500 | 0 | 5 | PATH |  | NG_HP | NG_HP | NG_HP2 | NG_HP2
| 9 | 3 | 11 | 35 | 5 | 16 | 2033 | 2050 | 1.0761 | 1.0506 | 0.7715 | 1.0671 | 0.8467 | 1.0538 | 9774.764 | 0 | 0 | 5 | PATH |  | NG_HP | NG_HP | NG_HP2 | NG_HP2
^^ Insert new rows above, and extend named ranges if rows are inserted immediately above grey boxes ^^
Central AC/HP standard effective 2023
Gas Furnace (NG_FA and LPG_FA) standard effective 2029; ENERGY STAR and IECC 2009+40% packages switch to NG/LPG_FA4 as more efficient option because NG/LPG_FA3 is same efficiency level as federal standard
2020/2023/2032 starting vintages are for shell federal subsidies
Note on B15: MNUMHVAC in RTEK includes file must be greater than or equal to this value.
Note on X18: Builders seem more likely to use minimum efficiency equipment to save costs; Typical efficiency equipment could be chosen as replacements
Note on B24: Census division (1) New England (2) Middle Atlantic (3) East North Central (4) West North Central (5) South Atlantic (6) East South Central (7) West South Central (8) Mountain (9) Pacific
Note on C24: Housing type (1) Single-family (2) Multifamily (3) Mobile Home
Note on D24: HVAC heating equipment class. Same as the RTCLTYPT pointer in RSCLASS for heating
Note on E24: HVAC heating equipment type. Same as the RTEQTYPE variable in RSMEQP for heating
Note on F24: HVAC cooling equipment class. Same as the RTCLTYPT pointer in RSCLASS for cooling.
Note on G24: HVAC cooling equipment type. Same as the RTEQTYPE variable in the RSMEQP for cooling
Note on H24: Initial calendar year for this model of this equipment type. The first HVFYEAR for a model within a type should be the NEMS base year; subsequent initial years for a model must be previous HVLYEAR+1
Note on I24: Last calendar year for this model of this equipment type. Must be greater than or equal to HVFYEAR for this model; final HVLYEAR should be year of the projection horizon
Note on J24: Elasticity of the heating shell factor based on square footage
Note on K24: Elasticity of the cooling shell factor based on square footage
Note on L24: Heating shell efficiency index for HVAC system type
Note on M24: Cooling shell efficiency index for HVAC system type
Note on N24: Heating shell base efficiency index for HVAC system type
Note on O24: Cooling shell base efficiency index for HVAC system type
Note on P24: Installed capital cost for shell measures per housing unit for new homes; No-code homes have 0 cost
Note on Q24: 45L federal tax credit per housing unit Note that these are array equations (hold Ctrl+Shift+Enter when modifying equations)
Note on R24: Utility subsidy/ rebate per housing unit; was used for now-deprecated Clean Power Plan (CPP) modeling
Note on S24: HVAC shell efficiency package number
Note on T24: Unique name for each HVAC shell efficiency package type
Note on V24: Lookup from RSCLASS tab for heating end use (1)
Note on W24: Lookup from RSCLASS tab for cooling end use (2)
Note on X24: Lookup from RSMEQP tab for heating end use (1)
Note on Y24: Lookup from RSMEQP tab for cooling end use (2)

## TaxCred&Subs
DATE MODIFIED | 2024-10-10
Any changes to table cell placement in this tab may decessitate revising equations (typically pasted as values after calculation) and lookups in RSMEQP and RSMSHL
U.S Census Division Map
https://www.eia.gov/consumption/commercial/maps.php#census
26 U.S. Code § 25C - Nonbusiness energy property tax credits for federal replacement subsidies (xlRTEQSUB in RSMEQP)
|  |  |  | xlRTCLENDU | xlRTCLEQCL | xlRTEQEFF |  | xlRTCLENDU | xlRTCLEQCL | xlRTEQEFF |  | xlRTEQSUB
Equipment Type | Year | Heating Lookup | Cooling Lookup | Heating End Use | Heating Equipment Class | Minimum Heating Efficiency Level | Heating Efficiency Units | Cooling End Use | Cooling Equipment Class | Minimum Cooling Efficiency Level | Cooling Efficiency Units | Tax Credit
Natural Gas Furnaces | 2020 | 13 | -- | 1 | 3 | 0.95 | AFUE | - | - | - | - | 150
Natural Gas Furnaces | 2022 | 13 | -- | 1 | 3 | 0.95 | AFUE | - | - | - | - | 600
Propane Furnaces & Other | 2020 | 16 | -- | 1 | 6 | 0.95 | AFUE | - | - | - | - | 150
Propane Furnaces & Other | 2022 | 16 | -- | 1 | 6 | 0.95 | AFUE | - | - | - | - | 600
Distillate Fuel Oil & Kerosene Furnaces | 2020 | 17 | -- | 1 | 7 | 0.85 | AFUE | - | - | - | - | 150 |  | https://www.law.cornell.edu/uscode/text/26/25C
Distillate Fuel Oil & Kerosene Furnaces | 2023 | 17 | -- | 1 | 7 | 0.85 | AFUE | - | - | - | - | 600
Distillate Fuel Oil & Kerosene Furnaces | 2027 | 17 | -- | 1 | 7 | 0.9 | AFUE | - | - | - | - | 600
Kerosene Furnaces | 2020 | 15 | -- | 1 | 5 | 0.85 | AFUE | - | - | - | - | 150 | Kerosene combined with distillate fuel oil; this row should be removed once that process is complete
Kerosene Furnaces | 2023 | 15 | -- | 1 | 5 | 0.85 | AFUE | - | - | - | - | 600 | Kerosene combined with distillate fuel oil; this row should be removed once that process is complete
Kerosene Furnaces | 2027 | 15 | -- | 1 | 5 | 0.9 | AFUE | - | - | - | - | 600 | Kerosene combined with distillate fuel oil; this row should be removed once that process is complete
Natural Gas Boilers & Other | 2020 | 14 | -- | 1 | 4 | 0.95 | AFUE | - | - | - | - | 150
Natural Gas Boilers & Other | 2022 | 14 | -- | 1 | 4 | 0.95 | AFUE | - | - | - | - | 600
Distillate Fuel Oil & Kerosene Boilers & Other | 2020 | 18 | -- | 1 | 8 | 0.87 | AFUE | - | - | - | - | 150
Distillate Fuel Oil & Kerosene Boilers & Other | 2023 | 18 | -- | 1 | 8 | 0.87 | AFUE | - | - | - | - | 600
Distillate Fuel Oil & Kerosene Boilers & Other | 2027 | 18 | -- | 1 | 8 | 0.9 | AFUE | - | - | - | - | 600
Wood Stoves & Other | 2020 | 19 | -- | 1 | 9 | 0.75 | Thermal Efficiency | - | - | - | - | 300
Wood Stoves & Other | 2021 | 19 | -- | 1 | 9 | 0.75 | Thermal Efficiency | - | - | - | - | 0 | covered by 25D tax credit
Wood Stoves & Other | 2022 | 19 | -- | 1 | 9 | 0.75 | Thermal Efficiency | - | - | - | - | 0 | covered by 25D tax credit
Wood Stoves & Other | 2023 | 19 | -- | 1 | 9 | 0.75 | Thermal Efficiency | - | - | - | - | 2000
Wood Stoves & Other | 2030 | 19 | -- | 1 | 9 | 0.75 | Thermal Efficiency | - | - | - | - | 2000
Central Air Conditioners | 2020 | -- | 22 | - | - | - | - | 2 | 2 | 4.6893 | COP | 300
Central Air Conditioners | 2022 | -- | 22 | - | - | - | - | 2 | 2 | 4.6893 | COP | 2000
Central Air Conditioners | 2023 | -- | 22 | - | - | - | - | 2 | 2 | 4.6893 | COP | 2000
Air-Source Heat Pumps | 2020 | 12 | 23 | 1 | 2 | 2.4912 | COP | 2 | 3 | 4.3962 | COP | 150 | FIND A WAY TO PREVENT HEAT PUMPS FROM HAVING DIFFERENT COSTS BETWEEN HEATING AND COOLING COMPONENTS?
Air-Source Heat Pumps | 2022 | 12 | 23 | 1 | 2 | 2.4912 | COP | 2 | 3 | 4.3962 | COP | 1000
Air-Source Heat Pumps | 2023 | 12 | 23 | 1 | 2 | 2.6964 | COP | 2 | 3 | 4.6893 | COP | 1000
Natural Gas water heaters (storage & tankless) | 2020 | 51 | -- | 5 | 1 | 0.81 | Energy Factor | - | - | - | - | 300
Natural Gas water heaters (storage & tankless) | 2022 | 51 | -- | 5 | 1 | 0.81 | Energy Factor | - | - | - | - | 600
Natural Gas water heaters (storage & tankless) | 2023 | 51 | -- | 5 | 1 | 0.81 | Energy Factor | - | - | - | - | 600
Propane water heaters (storage & tankless) | 2020 | 54 | -- | 5 | 4 | 0.81 | Energy Factor | - | - | - | - | 300
Propane water heaters (storage & tankless) | 2022 | 54 | -- | 5 | 4 | 0.81 | Energy Factor | - | - | - | - | 600
Propane water heaters (storage & tankless) | 2023 | 54 | -- | 5 | 4 | 0.81 | Energy Factor | - | - | - | - | 600
Distillate Fuel Oil & Kerosene water heaters (storage & tankless) | 2020 | 53 | -- | 5 | 3 | 0.81 | Energy Factor | - | - | - | - | 300
Distillate Fuel Oil & Kerosene water heaters (storage & tankless) | 2022 | 53 | -- | 5 | 3 | 0.81 | Energy Factor | - | - | - | - | 600
Electric water heaters (heat pump) | 2020 | 52 | -- | 5 | 2 | 2 | Energy Factor | - | - | - | - | 300
Electric water heaters (heat pump) | 2022 | 52 | -- | 5 | 2 | 2.2 | Energy Factor | - | - | - | - | 600
Final year of federal tax credit: | 2032
https://www.law.cornell.edu/uscode/text/26/25C
https://amendments-rules.house.gov/amendments/HWC_103_xml1217190022572257.pdf
https://www.energy.gov/savings/residential-energy-efficiency-tax-credit
Residential Energy Tax Credits: Overview and Analysis (PDF pg 3, 9, 19)
https://fas.org/sgp/crs/misc/R42089.pdf
https://www.energystar.gov/about/federal_tax_credits/non_business_energy_property_tax_credits |  |  |  |  | https://www.energystar.gov/about/federal_tax_credits/biomass_stoves
"Given the price of high-efficiency heating, cooling, and water-heating appliances, taxpayers generally claim the maximum amount of the credit for energy-efficient property."
"For 2012 through 2021, the aggregate amount of credit is limited to $500 per taxpayer. A taxpayer is ineligible for this tax credit if this credit has already been claimed by the taxpayer in an amount of $500 in any previous year"
"The credit is only available for expenditures for an existing home that is the taxpayer’s principal residence. New construction and rentals do not qualify."
Existing home building envelopes are not explicitly modeled, so Qualifying Energy-efficiency Improvements are not included in NEMS
https://uscode.house.gov/view.xhtml?req=(title:26%20section:25C%20edition:prelim)
26 U.S. Code § 25D - Residential energy efficient property tax credits for federal replacement and new construction subsidies (xlRTEQSUB and xlRTRESUB in RSMEQP)
|  | xlRTCLEQCL | xlRTCLENDU | xlRTCLEQCL | xlRTEQSUB/ xlRTRESUB | xlRTEQSUB/ xlRTRESUB
Equipment Type | Year | Heating Lookup | Cooling Lookup | Heating End Use | Heating Equipment Class | Cooling End Use | Cooling Equipment Class | Tax Credit
Ground-Source Heat Pumps | 2020 | 110 | 24 | 1 | 10 | 2 | 4 | 26%
Ground-Source Heat Pumps | 2021 | 110 | 24 | 1 | 10 | 2 | 4 | 26%
Ground-Source Heat Pumps | 2022 | 110 | 24 | 1 | 10 | 2 | 4 | 30%
Ground-Source Heat Pumps | 2023 | 110 | 24 | 1 | 10 | 2 | 4 | 30%
Ground-Source Heat Pumps | 2024 | 110 | 24 | 1 | 10 | 2 | 4 | 30%
Ground-Source Heat Pumps | 2025 | 110 | 24 | 1 | 10 | 2 | 4 | 30%
Ground-Source Heat Pumps | 2026 | 110 | 24 | 1 | 10 | 2 | 4 | 30%
Ground-Source Heat Pumps | 2027 | 110 | 24 | 1 | 10 | 2 | 4 | 30%
Ground-Source Heat Pumps | 2028 | 110 | 24 | 1 | 10 | 2 | 4 | 30%
Ground-Source Heat Pumps | 2029 | 110 | 24 | 1 | 10 | 2 | 4 | 30%
Ground-Source Heat Pumps | 2030 | 110 | 24 | 1 | 10 | 2 | 4 | 30%
Ground-Source Heat Pumps | 2031 | 110 | 24 | 1 | 10 | 2 | 4 | 30%
Ground-Source Heat Pumps | 2032 | 110 | 24 | 1 | 10 | 2 | 4 | 30%
Ground-Source Heat Pumps | 2033 | 110 | 24 | 1 | 10 | 2 | 4 | 26%
Ground-Source Heat Pumps | 2034 | 110 | 24 | 1 | 10 | 2 | 4 | 22%
Ground-Source Heat Pumps | 2035 | 110 | 24 | 1 | 10 | 2 | 4 | 0%
Wood and Pellet Stoves | 2021 | 19 | -- | 1 | 9 | - | - | 26%
Wood and Pellet Stoves | 2022 | 19 | -- | 1 | 9 | - | - | 26%
Solar water heaters (storage & tankless) | 2020 | 55 | -- | 5 | 5 | - | - | 26%
Solar water heaters (storage & tankless) | 2021 | 55 | -- | 5 | 5 | - | - | 26%
Solar water heaters (storage & tankless) | 2022 | 55 | -- | 5 | 5 | - | - | 30%
Solar water heaters (storage & tankless) | 2023 | 55 | -- | 5 | 5 | - | - | 30%
Solar water heaters (storage & tankless) | 2024 | 55 | -- | 5 | 5 | - | - | 30%
Solar water heaters (storage & tankless) | 2025 | 55 | -- | 5 | 5 | - | - | 30%
Solar water heaters (storage & tankless) | 2026 | 55 | -- | 5 | 5 | - | - | 30%
Solar water heaters (storage & tankless) | 2027 | 55 | -- | 5 | 5 | - | - | 30%
Solar water heaters (storage & tankless) | 2028 | 55 | -- | 5 | 5 | - | - | 30%
Solar water heaters (storage & tankless) | 2029 | 55 | -- | 5 | 5 | - | - | 30%
Solar water heaters (storage & tankless) | 2030 | 55 | -- | 5 | 5 | - | - | 30%
Solar water heaters (storage & tankless) | 2031 | 55 | -- | 5 | 5 | - | - | 30%
Solar water heaters (storage & tankless) | 2032 | 55 | -- | 5 | 5 | - | - | 30%
Solar water heaters (storage & tankless) | 2033 | 55 | -- | 5 | 5 | - | - | 26%
Solar water heaters (storage & tankless) | 2034 | 55 | -- | 5 | 5 | - | - | 22%
Solar water heaters (storage & tankless) | 2035 | 55 | -- | 5 | 5 | - | - | 0%
http://programs.dsireusa.org/system/program/detail/1235
Residential Energy Tax Credits: Overview and Analysis (PDF pg 3, 9, 20)
https://fas.org/sgp/crs/misc/R42089.pdf
"The amount of the credit is calculated as a percentage of expenditures on technologies that generate renewable energy, including labor and installation costs."
"Generally, the maximum value of the Section 25D credit for renewable-energy-generating technologies is not capped."
"Both existing homes and new construction qualifies."
Applies to ENERGY STAR or better ground-source heat pumps
Please note that the ITC credit does not apply to the value offset by utility-sponsored programs; see https://www.irs.gov/credits-deductions/residential-clean-energy-credit
26 U.S. Code § 45L - New energy efficient home credit for federal new construction subsidies (xlSHELSUB in RSMSHL)
|  | xlRSBTYPE | xlSHELSUB
Equipment Type | Year | Housing Type | Tax Credit
Single-family homes | 2020 | 1 | 2000
Single-family homes | 2023 | 1 | 2500
Single-family homes | 2029 | 1 | 2500 | same as above; included to accommodate 2029 gas furnace standard
Multifamily homes | 2023 | 2 | 500
Multifamily homes | 2029 | 2 | 500 | same as above; included to accommodate 2029 gas furnace standard
Manufactured homes | 2020 | 3 | 1000
Manufactured homes | 2023 | 3 | 2500
Manufactured homes | 2029 | 3 | 2500 | same as above; included to accommodate 2029 gas furnace standard
Final year of federal tax credit: | 2032
https://amendments-rules.house.gov/amendments/HWC_103_xml1217190022572257.pdf
https://www.law.cornell.edu/uscode/text/26/45L
https://www.energystar.gov/about/federal_tax_credits/federal_tax_credit_archives/tax_credits_home_builders
https://www.irs.gov/instructions/i8908
"Home builders are eligible for a $2,000 tax credit for a new energy efficient home that achieves 50% energy savings for heating and cooling over the 2006 International Energy Conservation Code (IECC) and supplements."
"With the exception of the tax credit for an ENERGY STAR certified manufactured home, these tax credits are not directly linked to ENERGY STAR certification. Therefore, a builder of an ENERGY STAR certified home may be eligible for a tax credit but it is not guaranteed.
Applied to IECC 2009 +40% and PATH shell options (i.e., xlHVPACKG >= 4)
Non-federal Energy Efficiency Subsidies (xlRTEQSUBN and xlRTRESUBN in RSMEQP)
|  |  |  | xlRTTYENDU | xlRTTYEQCL | xlRTTYENDU | xlRTTYEQCL | xlRTTYNAME | Percent Rebate by Census Division
Technology | Heating Lookup | Cooling Lookup | Refrigerator Lookup | Heating End Use | Heating Equipment Class | Cooling End Use | Cooling Equipment Class | Tech Name | 1 | 2 | 3 | 4 | 5 | 6 | 7 | 8 | 9
Clothes washers (front) | 31 | -- | 31CL_WASH_F | 3 | 1 | - | - | CL_WASH_F | 7.89% | 3.001% | 2.991% | 1.511% | 2.662% | 3.395% | 4.443% | 3.587% | 7.08%
Clothes washers (top) | 31 | -- | 31CL_WASH_T | 3 | 1 | - | - | CL_WASH_T | 9.863% | 3.751% | 3.739% | 1.889% | 3.328% | 4.244% | 5.554% | 4.484% | 8.849%
Refrigerators (top-mounted freezer) | 81 | -- | 81REFR_TF | 8 | 1 | - | - | REFR_TF | 1.084% | 5.068% | 4.453% | 2.762% | 5.732% | 8.342% | 0.9334% | 3.821% | 10.91%
Refrigerators (side-mounted freezer) | 81 | -- | 81REFR_SF | 8 | 1 | - | - | REFR_SF | 0.5603% | 2.62% | 2.302% | 1.428% | 2.963% | 4.313% | 0.4826% | 1.975% | 5.639%
Refrigerators (bottom-mounted freezer) | 81 | -- | 81REFR_BF | 8 | 1 | - | - | REFR_BF | 0.8856% | 4.142% | 3.639% | 2.257% | 4.684% | 6.817% | 0.7628% | 3.122% | 8.913%
Air-Source Heat Pumps | 12 | 23 | 12- | 1 | 2 | 2 | 3 | - | 14.44% | 5.231% | 7.91% | 4.824% | 2.182% | 0% | 19.36% | 4.615% | 11.1%
Central Air Conditioners | -- | 22 | --- | - | - | 2 | 2 | - | 3.579% | 4.191% | 3.422% | 2.9% | 2.37% | 0.8178% | 11.06% | 3.11% | 6.274%
Ground-Source Heat Pumps | 110 | 24 | 110- | 1 | 10 | 2 | 4 | - | 24.79% | 10.23% | 8.053% | 6.445% | 6.975% | 8.815% | 3.694% | 5.028% | 2.454%
Electric water heaters (heat pump) | 52 | -- | 52- | 5 | 2 | - | - | - | 26.05% | 25.58% | 14.93% | 11.73% | 13.21% | 6.709% | 20.54% | 8.647% | 22.56%
Natural Gas Furnaces | 13 | -- | 13- | 1 | 3 | - | - | - | 9.66% | 11.99% | 5.216% | 5.04% | 8.093% | 7.048% | 0.2925% | 4.123% | 15.12%
Natural Gas Boilers & Other | 14 | -- | 14- | 1 | 4 | - | - | - | 13.36% | 9.856% | 4.476% | 3.513% | 0.863% | 0% | 0% | 3.899% | 1.117%
Distillate Fuel Oil & Kerosene Furnaces | 17 | -- | 17- | 1 | 7 | - | - | - | bar: Percent Rebate by Census Division 1 to Percent Rebate by Census Division 9
Distillate Fuel Oil & Kerosene Boilers & Other | 18 | -- | 18- | 1 | 8 | - | - | - | bar: Percent Rebate by Census Division 1 to Percent Rebate by Census Division 9
Natural Gas water heaters (storage & tankless) | 51 | -- | 51- | 5 | 1 | - | - | - | 11.84% | 8.952% | 0.8106% | 3.27% | 0.3276% | 0.504% | 0% | 1.586% | 4.475%
Rebates are applied to ENERGY STAR or better equipment (i.e., xlRTTYNAME # >=3)
Sources: Aggegation of Consortium for Energy Efficiency (CEE1) Program summaries (Program year 2023) with incentives converted to 2022 dollars to correspond to technology report year costs, ENERGY STAR Program summaries (Program year 2022).
Note on C11: New equipment not chosen in RECS base year, but values maintained here for consistency with RSMEQP xlRTINITYR
Note on N16: Unclear when this level of credit expires given language in IRA-extended 25C
Note on N19: Unclear when this level of credit expires given language in IRA-extended 25C
Note on N24: Unclear when this level of credit expires given language in IRA-extended 25C
Note on B26: No modeled DIST_RAD models meet tax credit levels; such a model may not exist; see contractor technology report notes
Note on B27: Has switched between Sec 25C and 25D in recent years (see below) https://www.hpba.org/Advocacy/Biomass-Stove-Tax-Credit Summary: 2020: $300 (Sec 25C) 2021-2022: 26% (no max; Sec 25D) 2023-2032: 30% ($2,000 annual max; Sec 25C)
Note on B28: Has switched between Sec 25C and 25D in recent years (see below) https://www.hpba.org/Advocacy/Biomass-Stove-Tax-Credit Summary: 2020: $300 (Sec 25C) 2021-2022: 26% (no max; Sec 25D) 2023-2032: 30% ($2,000 annual max; Sec 25C)
Note on B29: Has switched between Sec 25C and 25D in recent years (see below) https://www.hpba.org/Advocacy/Biomass-Stove-Tax-Credit Summary: 2020: $300 (Sec 25C) 2021-2022: 26% (no max; Sec 25D) 2023-2032: 30% ($2,000 annual max; Sec 25C)
Note on B30: Has switched between Sec 25C and 25D in recent years (see below) https://www.hpba.org/Advocacy/Biomass-Stove-Tax-Credit Summary: 2020: $300 (Sec 25C) 2021-2022: 26% (no max; Sec 25D) 2023-2032: 30% ($2,000 annual max; Sec 25C)
Note on B31: Has switched between Sec 25C and 25D in recent years (see below) https://www.hpba.org/Advocacy/Biomass-Stove-Tax-Credit Summary: 2020: $300 (Sec 25C) 2021-2022: 26% (no max; Sec 25D) 2023-2032: 30% ($2,000 annual max; Sec 25C)
Note on L32: 16 SEER
Note on L33: 16 SEER
Note on C34: Added because CENT_AIR3 doesn't meet tax credit efficiency requirement until 2023
Note on L34: 16 SEER (15.2 SEER2 equivalent; ENERGY STAR v6.1)
Note on H35: 8.5 HSPF (ENERGY STAR v5.0)
Note on L35: 15 SEER (ENERGY STAR v5.0)
Note on N35: Tax credit divided by 2 so heating and cooling equipment each get half
Note on H36: 8.5 HSPF (ENERGY STAR v5.0)
Note on L36: 15 SEER (ENERGY STAR v5.0)
Note on N36: Tax credit divided by 2 so heating and cooling equipment each get half
Note on C37: To accommodate 2023 ASHP standard
Note on H37: 9.2 HSPF (7.8 HSPF2 equivalent; ENERGY STAR v6.1)
Note on L37: 16 SEER (15.2 SEER2 equivalent; ENERGY STAR v6.1)
Note on N37: Tax credit divided by 2 so heating and cooling equipment each get half
Note on H38: The minimum required 0.82 EF is roughly equal to the new water heating efficiency metric of 0.81 UEF
Note on H39: The minimum required 0.82 EF is roughly equal to the new water heating efficiency metric of 0.81 UEF
Note on C40: Added because NG_WH3 doesn't meet tax credit efficiency requirement until 2023
Note on H40: The minimum required 0.82 EF is roughly equal to the new water heating efficiency metric of 0.81 UEF
Note on H41: The minimum required 0.82 EF is roughly equal to the new water heating efficiency metric of 0.81 UEF
Note on H42: The minimum required 0.82 EF is roughly equal to the new water heating efficiency metric of 0.81 UEF
Note on C43: Added because LPG_WH3 doesn't meet tax credit efficiency requirement until 2023
Note on H43: The minimum required 0.82 EF is roughly equal to the new water heating efficiency metric of 0.81 UEF
Note on B44: No modeled DIST_WH models meet tax credit levels
Note on H44: The minimum required 0.82 EF is roughly equal to the new water heating efficiency metric of 0.81 UEF
Note on B45: No modeled DIST_WH models meet tax credit levels
Note on H45: The minimum required 0.82 EF is roughly equal to the new water heating efficiency metric of 0.81 UEF
Note on N47: Tax credit language makes it seems as though the value should be $2,000, but that makes HPWH costs negative and prevents any purchase of electric resistance storage water heaters. Future IRS guidance may clarify what value is most appropriate here.
Note on C49: Sourmehi, Courtney: Non-Business Energy Property Tax credits retroactively extended through 12/31/2021. https://www.energystar.gov/about/federal_tax_credits/non_business_energy_property_tax_credits
Note on B82: Has switched between Sec 25C and 25D in recent years (see below) https://www.hpba.org/Advocacy/Biomass-Stove-Tax-Credit Summary: 2020: $300 (Sec 25C) 2021-2022: 26% (no max; Sec 25D) 2023-2032: 30% ($2,000 annual max; Sec 25C)
Note on B83: Has switched between Sec 25C and 25D in recent years (see below) https://www.hpba.org/Advocacy/Biomass-Stove-Tax-Credit Summary: 2020: $300 (Sec 25C) 2021-2022: 26% (no max; Sec 25D) 2023-2032: 30% ($2,000 annual max; Sec 25C)
Note on J140: Will need to update if xlRTTYNAME ever changes for these technologies
Note on J141: Will need to update if xlRTTYNAME ever changes for these technologies
Note on J142: Will need to update if xlRTTYNAME ever changes for these technologies